## DISCLAIMER - READ ME FIRST
End User License Agreement
PLEASE READ THIS LICENSE CAREFULLY BEFORE USING THIS SOFTWARE.
By using this software, you are agreeing to be bound by all terms of this License.
If you do not agree to the terms of this License, promptly leave this web site, stop
installation of this software, or cease use, whatever is appropriate for your
current condition.
DEFINITIONS
''Software'' means (a) all of the contents of the files, disk(s), CD-ROM(s) or other
media with which this Agreement is provided, including but not limited to (i)
Netafim Irrigation, Inc. (Netafim) or third party computer information or software,
(ii) related explanatory written materials or files (''Documentation''), and (iii)
fonts, and (b) upgrades, modified versions, updates, additions, and copies of the
Software, if any, licensed to you by Netafim (collectively, ''Updates''). ''Use'' or
''Using'' means to access, install, download, copy or otherwise benefit from using
the functionality of the Software in accordance with the Documentation. ''Permitted
Number'' means one (1) unless otherwise indicated under a valid license (e.g. volume
license) granted by Netafim. ''Computer'' means an electronic device that accepts
information in digital or similar form and manipulates it for a specific result
based on a sequence of instructions.
LICENSE
Netafim Irrigation, Inc. (Netafim) grants you a non-exclusive license to use the
Software free of charge. The software, including any images incorporated in or
generated by the software, and data accompanying the License (the ''Software'') and
related documentation are licensed (not sold) to you by Netafim. Netafim does not
transfer title of the Software to you; this License shall not be considered a ''sale''
of the Software. Netafim retains full and complete title to the Software and
accompanying documentation, and all intellectual and industrial property rights
therein. This non-exclusive and personal License gives you the right to use and
display this copy of the Software.
TITLE
The Software and any copies that you are authorized by Netafim to make are the
intellectual property of and are owned by Netafim. The structure, organization and
code of the Software are the valuable trade secrets and confidential information of
Netafim. The Software is protected by copyright, including without limitation by
United States Copyright Law, international treaty provisions, and applicable laws
in the country in which it is being used. You may not copy the Software, except as
set forth.
TERMINATION
The license is effective until terminated by either party, and will terminate
automatically if you fail to comply with the limitations described herein. You may
all related documentation, and all copies and installations thereof, whether made
under the terms of this License or otherwise. This License will terminate
immediately without notice from Netafim if you fail to comply with any provision of
this License. Upon termination, you must destroy the Software, all 'keys' you have,
all related documentation, and all copies and installations thereof, whether made
under the terms of this License or otherwise.
EXPORT CONTROLS
None of the Software or underlying information or technology may be downloaded or
otherwise exported or re-exported (i) into (or to a national or resident of) Cuba,
Iraq, Libya, Yugoslavia, North Korea, Iran, Syria or any other country to which the
U.S. has embargoed goods; or (ii) to anyone on the U.S. Treasury Department’s list
of Specially Designated Nationals or the U.S. Commerce Department’s Table of Denial
Orders. By downloading or using the Software, you are agreeing to the foregoing and
you are representing and warranting that you are not located in, under the control
of, or a national or resident of any such country or on any such list.
DISCLAIMER OF WARRANTY
You expressly acknowledge and agree that use of the Software is at your sole risk.
The Software and related documentation are provided ''AS-IS'' and without warranties
and/or conditions of any kind either express or implied. Netafim expressly disclaims
all warranties and/or conditions, express or implied, with respect to the software and
related documentation, including, but not limited to, the implied warranties and/or
conditions of merchantability and fitness for a particular purpose. No oral or written
information or advice by Netafim or a Netafim authorized representative shall create
warranties and/or conditions or in any way increase the scope of this limited warranty.
Netafim does not warrant that the functions contained in the software will be
uninterrupted or error-free, or that defects in the Software will be corrected.
Furthermore, Netafim does not warrant or make any representations regarding the use or
the results of the use of the Software and related documentation in terms of their
correctness, accuracy, reliability, or otherwise. This disclaimer of warranty
constitutes an essential part of the agreement. SOME JURISDICTIONS DO NOT ALLOW
EXCLUSIONS OF AN IMPLIED WARRANTY, SO THIS DISCLAIMER MAY
NOT APPLY TO YOU AND YOU MAY HAVE OTHER LEGAL RIGHTS THAT
VARY BY JURISDICTION.
SCOPE OF GRANT
You may:
- | use the Software on one or more computers;
- | use the Software on a network, provided that each person accessing the Software
through the network agrees to the terms and conditions of this agreement
- | copy the Software for archival purposes, provided any copy must contain all of
the original Software's proprietary notices.
You may not:
- | permit other individuals to use the Software except under the terms listed above;
- | modify, translate, reverse engineer, decompile, disassemble (except to the extent
applicable laws specifically prohibit such restriction), or create derivative
works based on the Software;
- | rent, lease, grant a security interest in, or otherwise transfer rights to the Software; or
- | remove any proprietary notices or labels on the Software.
The Software contains copyrighted material, trade secrets, and other proprietary material.
You may not re-sell, decompile, reverse engineer, disassemble, or otherwise reduce the
Software to a human-perceivable form. Except as provided for in this License, you may not
copy, modify, network, rent, lease, or otherwise distribute the Software; nor can you make
the Software available by ''bulletin boards'', on-line services, remote dial-in, or network
or telecommunications links of any kind; nor can you create derivative works or any other
works that are based upon or derived from the Software in whole or in part. You may not
transfer the Software to another party.
HIGH RISK ACTIVITIES
The Software is not fault-tolerant and is not designed, manufactured or intended for use or
resale as on-line control equipment in hazardous environments requiring fail-safe
performance, such as in the operation of nuclear facilities, aircraft navigation or
communication systems, air traffic control, direct life support machines, or weapons
systems, in which the failure of the Software could lead directly to death, personal injury,
or severe physical or environmental damage (''High Risk Activities''). Netafim and its
suppliers specifically disclaim any express or implied warranty of fitness for High Risk
Activities.
LIMITATION OF LIABILITY
Under no circumstances, including negligence, shall Netafim be liable for any special or
consequential damages that result from the use of, or the inability to use, the software
or related documentation, even if Netafim or a Netafim authorized representative has been
advised of the possibility of such damages. Some jurisdictions do not allow the limitation
or exclusion of liability or incidental or consequential damages, so the above limitation
or exclusion may not apply to you. In no event shall Netafim's total liability to you for
all damages, losses, and causes of action (whether in contract, tort (including negligence)
or otherwise) exceed the amount paid by you for the Software.
PRE-RELEASE PRODUCT TERMS
If the product you have received with this license is pre-commercial release or beta
Software (''Pre-release Software''), then the following Section applies. To the extent that
any provision in this Section is in conflict with any other term or condition in this
Agreement, this Section shall supersede such other term(s) and condition(s) with respect to
the Pre-release Software, but only to the extent necessary to resolve the conflict. You
acknowledge that the Software is a pre-release version, does not represent final product
from Netafim, and may contain bugs, errors and other problems that could cause system or
other failures and data loss. Consequently, the Pre-release Software is provided to you
''AS-IS'', and Netafim disclaims any warranty or liability obligations to you of any kind.
WHERE LEGALLY LIABILITY CANNOT BE EXCLUDED FOR PRE-RELEASE SOFTWARE,
BUT IT MAY BE LIMITED, NETAFIM'S LIABILITY SHALL BE LIMITED TO THE
SUM OF FIFTY DOLLARS (U.S. $50) IN TOTAL. You acknowledge that Netafim has
not promised or guaranteed to you that Pre-release Software will be
announced or made available to anyone in the future, that Netafim has no express or
implied obligation to you to announce or introduce the Pre-release Software and that Netafim
may not introduce a product similar to or compatible with the Pre-release Software.
GOVERNING LAW AND SEVERABILITY
This License shall be governed by and construed in accordance with the laws of the State of
California, without giving effect to any principles of conflicts of law. If any provision
of this License shall be unlawful, void or for any reason unenforceable, then that provision
shall be deemed severable from this License and shall not affect the validity and
enforceability of any remaining provisions. This is the entire agreement between the parties
relating to the subject matter herein and shall not be modified except in writing, signed by
both parties.
TRADEMARKS
Trademarks shall be used in accordance with accepted trademark practice, including
identification of trademarks owners' names. Trademarks can only be used to identify
printed output produced by the Software and such use of any trademark does not give
you any rights of ownership in that trademark.
MISCELLANEOUS
If the copy of the Software you received was accompanied by a printed or other form of
''hard-copy'' End User License Agreement whose terms vary from this Agreement, then the hard-
copy End User License Agreement governs your use of the Software. The application of the
United Nations Convention of Contracts for the International Sale of Goods is expressly
excluded.
COMPLIANCE WITH LICENSES
If you are a business or organization, you agree that upon request from Netafim or Netafim's
authorized representative, you will within thirty (30) days fully document and certify that
use of any and all Software at the time of the request is in conformity with your valid
licenses from Netafim.
U.S. GOVERNMENT RESTRICTED RIGHTS
Use, duplication or disclosure by the Government is subject to restrictions set forth in
subparagraphs (a) through (d) of the Commercial Computer-Restricted Rights clause at FAR
52.227-19 when applicable, or in subparagraph (c)(1)(ii) of the Rights in Technical Data and
Computer Software clause at DFARS 252.227-7013, or at 252.211-7015, and in similar clauses in
the NASA FAR Supplement. Contractor/manufacturer is Netafim Irrigation, Inc., 5470 E. Home
Ave., Fresno, CA 93727.

## Max Emitter Discharge Rate Wksh
| The Netafim Bioline® Calculator estimates the amount of Bioline needed to install a wastewater drip dispersal system, along with other design parameters. It is NOT intended to replace a professional design, and should be used for estimating purposes only. Always consult with a professional designer. Do not use this program with other brands of products. | General Instructions | Fill in the violet-shaded cells. Output information will automatically be calculated and shown in blue-shaded cells. Do not attempt to enter data into the blue-shaded cells. It will erase the formula and potentially impact other output data. To save your information as a .txt file for future reference or submittal, fill in the information in the project's name and address fields below. The name you choose for "Job Name/Homeowner" will become the name of the .txt file. It will be saved on your computer when you click the "Save to File" button at the bottom of the sheet. A file folder will be created for you called "Netafim" and the file will be stored there. For example, if the Job Name / Homeowner for the project is Mr. & Mrs. Jones, all of your information will be saved in a file folder called "Netafim" and the file in this folder will be called "Mr. & Mrs. Jones.txt".
Netafim Bioline® Dripperline Design Recommendations - Based on Maximum Emitter Discharge Rate Per Day
PVC Sch40
PVC Sch80
| Job Name / Homeowner: | [7 empty] | PVC CL315 (SDR 13.5)
| Address: | [7 empty] | PVC CL200 (SDR 21)
| City, State, Zip: | [7 empty] | PVC CL160 (SDR 26)
| Permit Agency: |  |  |  |  | 7 |  |  | PVC CL125 (SDR 32.5)
| Installer Name: | [7 empty] | PE (2306, 3206, 3306) (SDR 7, 9, 11.5, 15)
| Designed By: |  |  |  |  | FALSE |  |  | Steel Sch40
| Date: |  |  |  |  | FALSE |  |  | Type K Copper
7
| System Data Input |  | Calculation Outputs |  |  | 12
| Gallons Per Day | 450 | Total System Information |  |  |  |  | 0.5 | 2
|  |  | Application Area Required (square feet) | 2571.4286 |  |  |  | 0.75 | 3
| Maximum Emitter Discharge Rate Per Day | 0.7 | Total Amount of Bioline® Required (feet) | 1285.7143 |  |  |  | 1 | 4
|  |  | Total Number of Emitters in the Dripfield | 642.8571 |  |  |  | 1.25 | 5
| Select Emitter Flow Rate (GPH) | 0.42 | [5 empty] | 1.5 | 6
|  |  | Zone Information |  |  |  |  | 2 | 7
| Select Emitter Spacing (inches) | 24 | Number of Zones | 2 |  |  |  | 2.5 | 8
|  |  | Amount of Bioline® Per Zone (feet) | 642.8571 |  |  |  | 3 | 9
| Flush Velocity (fps) | 2 | Number of Emitters Per Zone | 321.4286 |  |  |  | 4 | 10
|  |  | Minimum Number of Laterals Per Zone | 1 |  |  |  | 6 | 11
| Assumptions |  | Maximum Number of Laterals Per Zone | 12
| Estimated Pump Flow Rating (GPM) | 20 | Number of Laterals That Will be Used | 4
|  |  | Maximum Length of Bioline® Laterals Based on Inlet Pressure | 527
| Inlet Pressure (psi) | 45 | Flow Rate Per Zone (GPM) | 2.25
|  |  | Holding Capacity of Dripperline Per Zone (Gallons) | 8.55
| Inlet Pressure (Feet of Head) | 103.95 | Additional Flow Requirement to Accommodate Flushing Velocity | 6.4 |  | 0.5 | 0.4
[6 empty] | 1 | 0.8
| Row Spacing Between Driplines (feet) | 2 | Holding Capacity of Piping |  |  | 1.5 | 1.2
|  |  | Holding Capacity (Gallons) of Supply Line & Supply & Flush Manifolds | 2.2448 |  | 2 | 1.6
| Number of Zones | 2 | Holding Capacity (Gallons per Zone) of Bioline | 8.55 |  | 2.5 | 2
|  |  | Holding Capacity (Gallons) of Supply Line, Manifolds and Dripperline | 10.7948 |  | 3 | 2.3
| Hours Per Day to Use for Dosing | 6
Head Loss Data - Dosing & Flushing Cycle
| Elevation Change from Pump to Dose Tank Outlet (feet) | 5 | Friction Loss per 100' (psi) in Supply Line & Manifolds | 1.8337
|  |  | Velocity (fps) | 3.2111 | 200 | 3.3333 | 3 | 20
| Elevation Change from Dose Tank to Drip Field (feet) | 10 | Friction Loss in Supply Line & Manifolds (psi) | 0.91685 | 100 | 1.6667 | 1 | 40
|  |  | Friction Loss in Supply Line & Manifolds (Feet of Head) | 2.1179
| Length of Supply Line & Supply & Flush Manifolds (feet) | 50 | Additional Pressure Required for Return Manifold and Piping to Tank (psi) | 5 | 25 | 0.41667 | 0 | 25
|  |  | Additional Pressure Required for Return Manifold and Piping to Tank (Feet of Head) | 11.55 | 87 | 1.45 | 1 | 27
| Type of Pipe - Supply Line & Manifolds | PVC Sch40 | TDH (Total Dynamic Head) in Feet of Head | 121.0679
| Size of Supply & Manifold Pipe (inches) | 1 | Control Settings Information
|  |  | Total System Runtime Per Day (Minutes) | 100
| Pipe Roughness Constant | 150 | Total Runtime Per Zone Per Day (Minutes) | 50
|  |  | Total System Dosing Events Per Day | 8 |  | 56.25 | 450
| Inside Diameter of Pipe (inches) | 1.049 | Runtime For Each Dose (Minutes) | 12.5
|  |  | Off Time Between Doses in the Same Zone (Hours to nearest 0.1) | 1.2917
| Number of Daily Dosing Events Per Zone | 4
Miscellaneous Information
|  |  | Dosing Volume Per Emitter Per Dose (gallons) | 0.175
|  |  | Inches Per Week of Dosing | 1.9651
|  |  | Volume of a Single Dose (gallons) | 56.25
Pump Selection
|  |  | Pump Flow Rating (GPM) | 8.65
|  |  | TDH (Total Dynamic Head in Feet of Head) | 121.0679
Pump Manufacturer
Pump Model
Note on B14: This number is derived from local regulations for the proper sizing of an individual onsite wastewater system. It is frequently determined by how many bedrooms a residence has. Refer to local regulations for what this value will be. NOTE: This calculator has a maximum allowable GPD of 50,000 GPD.
Note on F15: This value is determined by taking the Gallons Per Day and dividing it by the Maximum Emitter Discharge Rate.
Note on B16: This value is necessary to determine the number of emitters based upon design flow and soil type. For example, finer textured soils such as clay will require a lower maximum discharge rate per day because it has a slower infiltration rate than soils such as sand. As such, systems in clay soils will require more drippers than a comparably-sized system in sandy soils. Refer to local regulations.
Note on F16: The Application Area is divided by how many feet apart the dripperline rows will be. This determines how many feet of dripperline will be in the field. For example, if the rows are two feet apart, the amount of dripperline will be half the number of square feet. Example: 1,000' of application area ÷ 2 foot row spacing = 500 feet of dripperline. If the rows are one foot apart, the number of feet of dripperline required would be the same as the application area required. (1,000' of application area ÷ 1 foot row spacing = 1,000 feet of dripperline.
Note on F17: Total Feet of Dripperline ÷ (Dripper Interval [inches] ÷ 12) = Total Number of Emitters Example: 500 feet of Bioline with emitters spaced 24 inches apart. 500 ÷ (24 ÷ 12) = 500 ÷ 2 = 250 Emitters
Note on B18: Netafim Bioline is available in 3 emitter (dripper) flow rates: 0.42 GPH 0.61 GPH 0.92 GPH GPH = Gallons Per Hour
Note on B20: Emitter (dripper) spacing, or "interval" refers to how many inches apart the drippers are spaced inside the tubing. Netafim Bioline is available in standard spacings of 12", 18" and 24". Other spacings are available by special order.
Note on F20: This number was transferred here from the "Assumptions" section. If you want to change the number of zones, go back to the "Assumptions" section and change it there. It will automatically update this field and make any other changes necessary.
Note on F21: This number is determined by dividing the total amount of dripperline by the number of zones. NOTE: As described in the "Assumptions" section, if more than one zone is called for, this calculator divides the tubing requirement equally across the zones.
Note on B22: To periodically remove accumulated solids and the potential of microbial slimes that could be growing in the piping network, "forward flushing" of the piping network is an accepted procedure. The following are good rules of thumb: - Raw wastewater containing grit and other debris: 2.5 - 3.5 fps - Effluent following primary settling: 1.5 - 2 fps - Secondary effluent: 0.5 - 1 fps NOTE: While some suggest that flush velocities in secondary effluent may only require up to about 1 ft/sec, Netafim normally recommends flush velocities of 2 fps. This helps to ensure that any slime and debris is removed from system components, along with any inflow to the piping network that may occur from rainfall or normal on-off cycling of the system. This design program allows the user to choose from 6 different flush velocities: - 3.0 fps - 2.5 fps - 2.0 fps - 1.5 fps - 1.0 fps - 0.5 fps Based on the choice of flushing velocity, several fields will automatically update. Using 2 fps is suggested if there is any question regarding water quality and no regulation covers required flushing velocity. Will a Netafim Bioline dripperline system work if the velocity is less than 2 fps? Sure. How much less? That depends largely on the quality of effluent and the whether the flushing is continuous or based on a preset frequency. For instance, a reduced velocity may be adequate for continuous flushing headworks and very good effluent quality. Since entering the onsite market, Netafim has always promoted and recommended conservative design techniques, including designing with the conservative 2 fps value; we still do. However, we also recognize that many elements go into an onsite design, and the ultimate decisions rest with regulations and the system designer. As such, it is important to provide all the necessary information to help make informed decisions. For dripperline, that includes tables that show lateral lengths as a function of various flushing velocities and pressures. Click on the Maximum Lateral Length Chart tab to view lateral length data for various pressures and flush rates. For more explanation, see the Comment in F29. To learn more about flushing and Netafim Bioline, read the publication, "FLUSHING VELOCITY and Netafim Bioline".
Note on F22: Number of Emitters Per Zone = Feet of Bioline® Per Zone ÷ (Dripper Interval [inches] ÷12)
Note on F23: Determining the number of possible laterals that can be supported is critical to a proper design. The Minimum and Maximum Number of Laterals cells use the following information to determine the proper range of potential laterals: 1. Pump flow rating 2. Dripperline flow rate and dripper interval 3. Pressure at the beginning of the laterals 4. Number of zones 5. The need to allow for forward flushing rates of 1.6 GPM per lateral (An additional flow of 1.6 GPM achieves the 2 fps flushing requirement) The calculator tests the information listed above to determine if the system will work properly, and what the range of laterals should be. (Note that most of the data was inputted by the user). It automatically takes the additional flow of 1.6 GPM per lateral into account to ensure that a 2 fps flushing velocity is achieved. Note: All Netafim Bioline® maximum lateral lengths have already been calculated for the 2 fps flushing velocity. ERROR MESSAGE: It is possible that the calculator will display an error message based on the inputs you have provided. That is okay. The message explains that one or more of the variables you have chosen need to be changed. What is the easiest input to change? Inlet pressure is the easiest to change, especially if the value you inputted was 15, 25 or 35 psi. Inlet pressure at the beginning of a lateral tells us how long a lateral can extend. While a rule of thumb for many designers is to try to keep the maximum lateral length for 0.6 GPH / 24” Bioline around 300’, the reality is that the maximum length is 190’ when the pressure is 15 psi at the beginning of the lateral but increases to 490’ when the pressure is 45 psi. If you have set the inlet pressure to something less than 45 psi, this may be a good place to start. After that, increasing the number of zones will reduce the flow rate per zone and may be a better solution than increasing the pump size. (We will assume that the dripper flow rate and dripper interval are set by code or determined based on soil or other site conditions, so they will not normally be changed.) Changing the Pump Flow Rating is the other consideration. Why is there a range of laterals that could be considered? Proper designs allow for a range of laterals to account for unforeseen site variables. Netafim recommends that you select a pump flow rating and inlet pressure that provides for a maximum number of laterals that is at least 1.5 times the minimum number of laterals. This will provide for the greatest flexibility when the system is installed. NOTE: Reducing the number of laterals in a dripfield may reduce the pump flow rate required to properly field flush (when fewer laterals are used, the need to add 1.6 GPM per lateral for flushing is reduced accordingly) but care must be taken not to overextend the laterals. Design Tip: It is good design procedure to lay the tubing out in a fashion where the zone’s laterals are approximately the same length. This helps ensure that the fill time for the laterals remains consistent. This helps provide for a more even dose across the field.
Note on F24: For more information on this cell, please see the comment in the "Minimum Number of Laterals" cell.
Note on B25: This field will be referenced by the calculator as it goes through your various inputs. While it is only an educated guess at this time, the entry will be used as you continue to add data and in some cases may cause a warning screen to appear. If that happens, check the error message and amend your data accordingly. Rule of Thumb: Due to flow and pressure ranges in many residential and small commercial systems, a 20 GPM turbine pump is a good place to start. In the "Pump Selection" section of the program, you will see that the "Pump Flow Rating (GPM)", cell G58, will indicate what the proper flow rating for your pump should be. You may wish to enter that information in this cell as well as you are finishing the calculations and before saving the information.
Note on F25: Based on the calculator's determination of the minimum and maximum number of laterals, decide how many laterals (connections) will be used off the supply header. Enter that number here. NOTE: The calculator will only allow you to choose a number from within the range that has been determined. There is no "perfect" number of laterals to be used in laying out a zone. Any relationship between the minimum and maximum is a function of several considerations including the pump's capacity, the number of zones, the minimum flushing velocity and lateral length. For example, reducing the number of laterals in a dripfield could reduce the pump rate required to properly field flush, and but this could increase the time needed to fill and pressurize the laterals because they are longer. One way to decide on the number of laterals is to take the number of feet of Bioline for the zone and break it into enough individual laterals such that the laterals are no more than about 300 feet long and never longer than the maximum length of a lateral as noted in cell G26. For example, if you need 1,200 feet of Bioline for the zone, choosing 4 laterals would keep the length of the dripperline to 300 feet for each lateral. Please refer to the appropriate Netafim Maximum Lateral Length Chart for more information on lateral lengths for various Bioline® models, pressure ranges and flushing velocity. It is good design and installation practice to keep all of the zone’s laterals approximately the same length. Why is this important? In order to achieve a well-balanced dose, all of the emitters in the zone need to become pressurized and operational as quickly as possible. If one lateral is longer than others in the zone, it will take more time for the air to be purged from the line before the farthest drippers become fully operational. We will use the information you provide here to indicate the additional flow required to support the flushing cycle.
Note on F26: This field is automatically populated based on the performance of the dripper and the ability of the dripperline to perform at the flushing velocity you chose earlier. Note - The higher the flushing velocity, the shorter the maximum length of laterals will be. (A 2 fps flushing velocity cannot support lateral lengths as long as a 1 fps flushing velocity). Any change made to “Inlet Pressure” in the "Assumptions" section will also have an impact on maximum lateral lengths. This data is informational only and we do not recommend extending laterals to their fullest length because it increases the amount of time needed to fully pressurize a zone.
Note on B27: This is the pressure that will be available at the beginning of the dripperline laterals in the supply manifold. This is an important user input because inlet pressure, along with dripper flow rate and the number of emitters factor into determining the maximum length of a dripperline lateral. Pressures choices of 15, 25, 35 and 45 psi are available from the dropdown menu. 45 psi is a good initial choice because that helps provide for the longest possible lateral length. Further, Netafim Bioline and Netafim barbed insert fittings are both rated for up to 50 psi without the need for pipe clamps. As such, unless other mitigating factors such as pump capacity or slope are issues, consider using 45 psi as a default.
Note on F27: (Number of Emitters in a Zone x Emitter Flow Rate) ÷ 60 = Flow Rate per Zone Example: 500 each of 0.6 GPH drippers: 500 x 0.6 = 300 GPH 300 GPH ÷ 60 = 5 GPM
Note on F28: This field tells you how many gallons the dripperline in the zone can hold. It is a function of the length of the dripperline and its I.D. Why is it important to know this? Some designers and regulators prefer to establish dosing times based on dosing a minimum number of "drip tubing volumes" through the emitters (after pressurization.) This ensures that the dosing cycle is long enough to get a good distribution of the wastewater into the soil. As such, the total holding capacity of the dripperline in the zone must be calculated. For the purposes of this calculator, if more than one zone is called for, it is assumed that the amount of dripperline in each zone is the same. If that is not how the system is ultimately installed, tubing capacity must be recalculated. Rule of Thumb: The TVA recommends that the minimum number of tubing volumes for a dose ranges from 4 to 6. (Reference - TVA Wastewater Subsurface Drip Distribution Report, May 2004. Footnote 63, page 5-26. (Total Holding Capacity of Dripperline in Zone [gallons] x Number of tubing volumes) ÷ Pump Flow Rate (GPM) = Dose Time
Note on B29: This cell is simply converting your Inlet Pressure information into Feet of Head. Inlet pressure in Feet of Head = Inlet pressure (psi) x 2.31
Note on F29: The data provided here is important because it takes into account the additional flow that will be required to achieve the desired velocity. As such, it impacts values like pipe and pump sizing. Forward flushing of wastewater drip lines with a recommended 2 fps velocity not only removes slime build-up on the walls of the tubing, it also purges any dirt that can enter into the dripperline during normal dosing operations or after potential inflow from rainfall. It also helps remove any precipitation of solids caused by chemical or biological reactions. You were asked earlier to choose a flushing velocity for your design. The choices included 3, 2.5, 2, 1.5, 1 and 0.5 fps. Your choice in that field was used to determine the additional flow needed to accommodate the flushing velocity. Netafim provides a Bioline® Flushing Charts called "Maximum Length of a Single Lateral", allowing for a 3, 2.5, 2, 1.5, 1, and 0.5 fps velocity. This is important because as flushing velocity requirements increase, the maximum length of a lateral decreases and the required flow increases to accommodate the increased velocity. For example, to allow for a 2 fps flush velocity at the distal (far) end of each dripperline lateral, an additional flow of 1.6 GPM per connection (lateral) must be added. Here are the flows required to achieve specific flush velocities: Flush Velocity Additional GPM per Lateral 3 2.3 2.5 2 2 1.6 1.5 1.2 1 0.8 0.5 0.4 To determine the additional flow required, the information from the "Number of Laterals That Will Be Used" field is multiplied times the appropriate GPM for the velocity chosen.
Note on B31: Dripperline is frequently spaced in rows 24" apart, but other spacings may be appropriate based on soil or effluent. Refer to local regulations for row spacing requirements.
Note on F31: The data in this section provide you with important information to assist you in determining how long to dose or flush. Many regulations state that the amount of a dose must be based on a minimum number of drip tubing volumes while flush volumes must be equal to or greater than twice (may be more or less) the void volume of all pressurized piping.
Note on F32: This field indicates how many gallons the Supply Line and the Supply & Flush Manifold piping can hold. The data is expressed in U.S. gallons and assumes that the size and type of pipe remain the same. This information may needed to determine the volume required for a flush dose when the flush is based on the void volume of all pressurized piping. If your code is based on this criteria, you will also need to include the holding capacity of the dripperline in the zone.
Note on B33: The Number of Zones can be derived in a variety of ways. In some states it may be determined based on the maximum number of drippers allowed per zone. Or it may be a function of the total system flow divided by the pump's capacity. It may also be a function of balancing out dripperline zones on slopes or over other uneven surfaces. NOTES: 1. For the purposes of this calculator, zones are mathematically split into equal sizes. For example, if 3,000' of dripperline is required for an entire project, and the designer is splitting it into 3 zones, this program will assume that each zone is ⅓rd of 3,000', or 1,000'. 2. As you enter data, you may get an error message as the calculator attempts to determine that minimum and maximum number of laterals that should be used. Simply change the value in cell G25.
Note on F33: This field indicates how many gallons the Bioline dripline can hold. It is expressed per zone if more than one zone is used and is expressed in U.S. gallons. Many designers and regulators have established dosing times based on dosing a minimum of drip tubing volumes through the emitters (after pressurization). This ensures that the dosing cycle is long enough to get good distribution of the wastewater into the soil. An effective minimum dose is generally regarded to be 4 to 6 times the holding capacity of the dripline in the zone. Refer to local codes. Bioline dripline holds 0.0133 gallons per foot.
Note on F34: This field indicates how many gallons the Supply Line, the Supply & Flush Manifolds and the Bioline piping can hold. The data is expressed in U.S. gallons. If there is more than one dripline zone of Bioline, the data is based on the amount of dripline in a single zone. This information may be needed to determine the volume required for a flush dose when it is based on the void volume of all pressurized piping. While subject to local codes or designer interpretation, it should be at least equal to or greater than twice the void volume of all pressurized piping.
Note on B35: The object of dosing is to adequately match the volume of effluent with the type of soil so that you do not get excessive saturation. Between doses, the soil needs enough time to disperse the water so that the aerobic action of the soil is not disrupted. Some people establish dosing times (and therefore number of daily doses) based on a calculation that considers a minimum number of drip tubing volumes through the dripperline after pressurization has been achieved. NOTE: This calculator will allow any value from 1 to 24.
Note on F36: The data in this section are based on the total flow rate of the zone including dosing and flushing. When using continuous flush, the output data in this section should be used.
Note on B37: Enter the number of feet of vertical change.
Note on F37: Friction loss is the amount of pressure lost by water moving through a pipe. In this field, we are determining the friction loss in the Supply Line and Manifolds. It is determined using the Hazen-Williams formula and is expressed as psi loss per 100’. f = 0.2083 x (100/c)1.852 x q1.852 ÷ dh4.8655 Where: f = Friction head loss in feet of water per 100 feet of pipe c = Pipe roughness constant q = Volume flow (gal/min) dh = Inside diameter of pipe (inches)
Note on F38: The velocity here is for the supply pipe feeding the dripfield. Velocity is the speed the water is moving in the pipe, expressed in feet per second. As calculated here, it is the speed the water is moving in the supply line and headers. The formula is: v = 0.4085 q ÷ dh2 Where: v = Flow velocity (fps) dh = Inside diameter of pipe (inches) As a general rule, the faster water moves through pipe, the more friction loss it incurs and the greater damage it can cause to a piping network. For this reason, it is good practice to move water within a range of feet per second (fps) to minimize friction loss and to help maintain the long-term viability of the piping network. Netafim recommends a velocity range of 2 - 5 fps. If the velocity in your calculations is beyond 5 fps, the easiest way to lower it is by increasing the pipe size. If it is under 2 fps, consider decreasing the pipe size.
Note on B39: If the drip field is at a higher elevation than the dose tank, insert a positive number. If the drip field is lower than the dose tank, enter a negative number.
Note on F39: Supply & Manifold Pipe Length (100’s of feet) x Friction Loss Per 100’ = Friction Loss in Supply Line & Manifolds
Note on F40: Friction loss in psi is multiplied times 2.31 to convert psi to Feet of Head.
Note on B41: Include the total length of supply pipe feeding the drip field along with the length of both the Supply and Flush headers here. (It is assumed that the size and type of pipe you use will remain the same). We will use this information in two ways: 1. To calculate friction losses as part of TDH to determine what size pump you will need. 2. To calculate how many gallons the piping can hold. This information is often used to determine the volume required for a flush dose.
Note on F41: Thus far, all of the calculations have been developed to ensure that the pressure is adequate to support the dripperline zone during dosing and flushing. To ensure that the pump provides adequate pressure to move the flushing water back to the tank, you now need to add in some additional pressure. The volume of water that will be flushed back to the trash tank or other vessel will be equal to the gallonage in cell G29. When deciding what value to enter, consider the type of pipe, its I.D., the gallonage flowing back, the distance it will travel and any elevation change. To assist you in determining the additional pressure required, friction loss charts for a variety of pipe types are included.
Note on F42: psi is multiplied times 2.31 to convert to Feet of Head.
Note on B43: This field allows you to input the type of pipe that will be used for the supply header, manifolds and return lines. Choices include: • PVC Sch40 • PVC Sch80 • PVC CL315 (SDR 13.5) • PVC CL200 (SDR21) • PVC CL 160 (SDR 26) • PVC CL 125 (SDR 32.5) • PE (2306, 3206, 3306) SDR 7,9,11.5, 15) • Steel Sch40 • Type K Copper
Note on F43: TDH is the sum of the inlet pressure (converted to feet of head), friction loss in the supply line and headers, elevation between the pump and pump tank outlet, and elevation between pump tank and the dripfield.
Note on B45: Choose the size of pipe you wish to use and input it into this field. NOTE: Not all sizes are available in all types of pipe. Because pipe size is a critical element in determining friction loss and velocity, you may get an error screen based on your input. This is not a problem at this time because there may be other fields you still need to input into. However, once you are done with data input, if you still get an error screen, changing pipe size in this field should correct any issues.
Note on B47: Pipes have "Roughness Constants” that refer to the relative smoothness of the inside wall. This field is automatically populated based on the type of pipe that was chosen. Type of Pipe Pipe Roughness Constant PVC 150 PE 150 Copper 140 Steel 100
Note on B49: This field is automatically populated once you choose the size of pipe. Friction loss formulas will use this value for various calculations we will being doing based on the Hazen-Williams formula.
Note on B51: Because the number of dosing events may be determined by local regulations, this field requires you to insert a number. Check local regulations to determine if there is a specific requirement. If there are no regulations regarding the minimum number of daily doses, you will need to consider the relationship between the number of doses, the duration for each dose and dose volume. The more frequently you dose, the shorter the duration of the dose, but you may not have a properly balanced dose across the dripfield because the system is not operated long enough to fully pressurize the system and allow all emitters to operate for the same amount of time. Conversely, dosing too long can lead to saturation. As you work with the calculator, note that changes you make here will impact data in the "Control Settings Information" section. You will typically make the final determination on number of daily doses after you work between the Volume of a Single Dose (cell G53) and the Holding Capacity of Dripperline Per Zone (cell G28). For more information on dosing, see Comment in "Volume of a Single Dose" cell G55. NOTE: The calculator requires a minimum of 2 doses per day.
Note on F53: This is the volume of flow, per emitter, per dose. Emitter Flow Rate (GPH) x (Dose Time [minutes] ÷ 60 = Dosing Volume Per Emitter
Note on F54: ((GPD x 7) ÷ Application Area Required [Sq. Ft.]) ÷ 0.623377
Note on F55: Flow Rate Per Zone x Pump Runtime per Zone (minutes) = Dose Volume. This information is important because many designers and regulators have established dosing times based on dosing a minimum number of drip tubing volumes through the emitters (after pressurization). This ensures that the dosing cycle is long enough to get good distribution of the wastewater into the soil. An effective minimum dose is generally regarded to be 4 to 6 times the liquid capacity (volume) of the drip laterals. Refer to cell G28 for the holding capacity of the dripline in the zone and compare it with this cell. Changing the number of daily doses is the easiest way to increase or decrease dose volume. Refer to local codes for any dose volume requirements.
Note on F58: The "Pump Flow Rating" value in this cell is per zone and is the sum of the "Flow Rate Per Zone" and "Additional Flow Requirement to Accommodate Flushing Velocity". This data is important because each lateral requires an additional 1.6 GPM so that field flushes are done properly. With these two values now added together, you can size the pump that you will need for the system. NOTES: 1. If more than one zone is called for, the calculator assumes that each zone is the same size. 2. The value in this cell may differ from the "Estimated Pump Flow Rating" information entered in the "Assumptions" section because that was your estimated requirement and this is the actual flow information based on design calculations.
Note on F59: TDH is the sum of the inlet pressure (converted to feet of head), friction loss in the supply line and headers, elevation between the pump and pump tank outlet, and elevation between pump tank and the dripfield. This field is the same as the TDH field in the "Head Loss Data - Dosing & Flushing Cycle" section. There is a second TDH value in the "Head Loss Data - Dosing Cycle with no Flush" section as well.
Note on F60: Based on the data provided, please choose the brand of pump to be used and enter it here.
Note on F61: Based on the data provided, please choose the model of pump to be used and enter it here.
Note on F46: This calculation takes the total amount of dripline required and its flow rate and divides it into the Gallons Per Day of the system. The output is expressed as the total number of minutes the Bioline will need to drip the amount of GPD of the system. Formula: Gallons per Day ÷ ((Number of Emitters x Emitter Flow Rate [GPH]) ÷ 60) Example: A treatment system delivering 450 GPD to 1,125 feet of 0.6 GPH, 24” spacing Bioline® (563 emitters) would need to run: 450 ÷ ((563 x 0.61) ÷ 60) 450 ÷ (343.43 ÷ 60) 450 ÷ 5.724 = 78.62 minutes = 79 minutes
Note on F47: Once we know the Total System Runtime per Day in minutes, this field takes the data from the Number of Zones field and divides Total System Runtime per Day (minutes) by Number of Zones. We now know how many minutes each zone will run during the day.
Note on F48: This value is number of daily doses per zone multiplied by the number of zones.
Note on F49: This is how long each dose will last and is expressed in minutes. It is derived by dividing the total runtime per zone by the number of daily doses. The objective of a well-timed dose is to match the effluent volume to the type of soil. Done properly, it will reach out to as much soil as possible to spread the hydraulic and contaminant load while maintaining an aerobic condition in the soil.
Note on F50: This is the length of time between doses in a zone. The objective of the off time between doses is to allow the soil to disperse the effluent across the area and ensure that any saturation that may exist after a dose has been eliminated. The formula looks at how many minutes per day a zone will run and evenly spreads the doses over the number of hours a day the system is designed to run.

## Soil Loading Rate Worksheet
| The Netafim Bioline® Calculator estimates the amount of Bioline needed to install a wastewater drip dispersal system along with other design parameters. It is NOT intended to replace a professional design, and should be used for estimating purposes only. Always consult with a professional designer. Do not use this program with other brands of products. | General Instructions | Fill in the violet-shaded cells. Output information will automatically be calculated and shown in blue-shaded cells. Do not attempt to enter data into the blue-shaded cells. It will erase the formula and potentially impact other output data. To save your information as a .txt file for future reference or submittal, fill in the information in the project's name and address fields below. The name you choose for "Job Name/Homeowner" will become the name of the .txt file. It will be saved on your computer when you click the "Save to File" button at the bottom of the sheet. A file folder will be created for you called "Netafim" and the file will be stored there. For example, if the Job Name / Homeowner for the project is Mr. & Mrs. Jones, all of your information will be saved in a file folder called "Netafim" and the file in this folder will be called "Mr. & Mrs. Jones.txt".
Netafim Bioline® Dripperline Design Recommendations - Based on Soil Loading Rate
PVC Sch40
PVC Sch80
| Job Name / Homeowner: | [6 empty] | PVC CL315 (SDR 13.5)
| Address: | [6 empty] | PVC CL200 (SDR 21)
| City, State, Zip: | [6 empty] | PVC CL160 (SDR 26)
| Permit Agency: |  |  |  |  | 8 |  | PVC CL125 (SDR 32.5)
| Installer Name: | [6 empty] | PE (2306, 3206, 3306) (SDR 7, 9, 11.5, 15)
| Designed By: |  |  |  |  | FALSE |  | Steel Sch40
| Date: |  |  |  |  | FALSE |  | Type K Copper
8
| System Data Input |  | Calculation Outputs |  |  | 7
| Gallons Per Day | 450 | Total System Information |  |  |  |  | 0.5 | 2
|  |  | Application Area Required (square feet) | 2250 |  |  |  | 0.75 | 3
| Soil Loading Rate (Gallons / Sq. Ft. / Per Day [GPD]) | 0.2 | Total Amount of Bioline® Required (feet) | 1125 |  |  |  | 1 | 4
|  |  | Total Number of Emitters in the Dripfield | 562.5 |  |  |  | 1.25 | 5
| Select Emitter Flow Rate (GPH) | 0.61 | [5 empty] | 1.5 | 6 | 1125
|  |  | Zone Information |  |  |  |  | 2 | 7
| Select Emitter Spacing (inches) | 24 | Number of Zones | 4 |  |  |  | 2.5 | 8
|  |  | Amount of Bioline® Per Zone (feet) | 281.25 |  |  |  | 3 | 9
| Flush Velocity (fps) | 2 | Number of Emitters Per Zone | 140.625 |  |  |  | 4 | 10
|  |  | Minimum Number of Laterals Per Zone | 1 |  |  |  | 6 | 11
| Assumptions |  | Maximum Number of Laterals Per Zone | 7
| Estimated Pump Flow Rating (GPM) | 12.1 | Number of Laterals That Will be Used | 3
|  |  | Maximum Length of Bioline® Laterals Based on Inlet Pressure | 449
| Inlet Pressure (psi) | 45 | Flow Rate Per Zone (GPM) | 1.4297
|  |  | Holding Capacity of Dripperline Per Zone (Gallons) | 3.7406
| Inlet Pressure (Feet of Head) | 103.95 | Additional Flow Requirement to Accommodate Flushing Velocity | 4.8 |  | 0.5 | 0.4
[6 empty] | 1 | 0.8
| Row Spacing Between Driplines (feet) | 2 | Holding Capacity of Piping |  |  | 1.5 | 1.2
|  |  | Holding Capacity (Gallons) of Supply Line & Supply & Flush Manifolds | 1.9391 |  | 2 | 1.6
| Number of Zones | 4 | Holding Capacity (Gallons per Zone) of Bioline | 3.7406 |  | 2.5 | 2
|  |  | Holding Capacity (Gallons) of Supply Line, Manifolds and Dripperline | 5.6798 |  | 3 | 2.3
| Hours Per Day to Use for Dosing | 12
Head Loss Data - Dosing & Flushing Cycle
| Elevation Change from Pump to Dose Tank Outlet (feet) | 0 | Friction Loss per 100' (psi) in Supply Line & Manifolds | 3.2319
|  |  | Velocity (fps) | 3.748 | 79 | 1.3167 | 1 | 19
| Elevation Change from Dose Tank to Drip Field (feet) | 20 | Friction Loss in Supply Line & Supply Manifolds (psi) | 2.2624 | 20 | 0.33333 | 0 | 20
|  |  | Friction Loss in Supply Line & Supply Manifolds (Feet of Head) | 5.2261
| Length of Supply Line & Supply & Flush Manifolds (feet) | 70 | Additional Pressure Required for Return Manifold and Piping to Tank (psi) | 10 | 20 | 0.33333 | 0 | 20
|  |  | Additional Pressure Required for Return Manifold and Piping to Tank (Feet of Head) | 23.1 | 234 | 3.9 | 3 | 54
|  |  | TDH (Total Dynamic Head) in Feet of Head | 152.2761
| Type of Pipe - Supply Line & Manifolds | PE (2306, 3206, 3306) (SDR 7, 9, 11.5, 15) | Control Settings Information
|  |  | Total System Runtime Per Day (Minutes) | 78.6885
| Size of Supply & Manifold Pipe (inches) | 0.75 | Total Runtime Per Zone Per Day (Minutes) | 19.6721
|  |  | Total System Dosing Events Per Day | 16
| Pipe Roughness Constant | 150 | Runtime For Each Dose (Minutes) | 4.918
|  |  | Off Time Between Doses in the Same Zone (Hours to nearest 0.1) | 2.918 |  |  | 28.5938
| Inside Diameter of Pipe (inches) | 0.824 |  |  |  | formulas
|  |  | Miscellaneous Information |  | c18 * (# of minutes of dose runtime / 60)
| Number of Daily Dosing Events Per Zone | 4 | Dosing Volume Per Emitter Per Dose (gallons) | 0.20333
|  |  | Inches Per Week of Dosing | 2.2458 | g24 * (# of minutes of dose runtime / 60)
|  |  | Volume of a Single Dose (gallons) | 28.5938
Pump Selection
|  |  | Pump Flow Rating (GPM) | 6.2297
|  |  | TDH (Total Dynamic Head in Feet of Head) | 152.2761
Pump Manufacturer
Pump Model
#REF!
#REF!
Note on B14: This number is derived from local regulations for the proper sizing of an individual onsite wastewater system. It is frequently determined by how many bedrooms a residence has. Refer to local regulations for what this value will be. NOTE: This calculator has a maximum allowable GPD of 50,000 GPD.
Note on F15: This value is determined by taking the Gallons Per Day and dividing it by the Soil Loading Rate.
Note on B16: The soil loading rate is the estimated volume of water (expressed in gallons) that a square foot of the most restrictive soil in a horizon will accept and properly treat in one day without creating ponding conditions. It is a rate that is determined by analyzing the soil texture and structure of the most restrictive soil horizon. A sample Soil Loading Rate chart has been included as part of this program. It should only be used as a guide. The actual application rates for the system's design should be determined by a qualified evaluator based on a site assessment. Always refer to local regulations for the appropriate value.
Note on F16: The Application Area is divided by how many feet apart the dripperline rows will be. This determines how many feet of dripperline will be in the field. For example, if the rows are two feet apart, the amount of dripperline will be half the number of square feet. Example: 1,000' of application area ÷ 2 foot row spacing = 500 feet of dripperline. If the rows are one foot apart, the number of feet of dripperline required would be the same as the application area required. (1,000' of application area ÷ 1 foot row spacing = 1,000 feet of dripperline.
Note on F17: Total Feet of Dripperline ÷ (Dripper Interval [inches] ÷ 12) = Total Number of Emitters Example: 500 feet of Bioline with emitters spaced 24 inches apart. 500 ÷ (24 ÷ 12) = 500 ÷ 2 = 250 Emitters
Note on B18: Netafim Bioline is available in 3 emitter (dripper) flow rates: 0.42 GPH 0.61 GPH 0.92 GPH GPH = Gallons Per Hour
Note on B20: Emitter (dripper) spacing, or "interval" refers to how many inches apart the drippers are spaced inside the tubing. Netafim Bioline is available in standard spacings of 12", 18" and 24". Other spacings are available by special order.
Note on F20: This number was transferred here from the "Assumptions" section. If you want to change the number of zones, go back to the "Assumptions" section and change it there. It will automatically update this field and make any other changes necessary.
Note on F21: This number is determined by dividing the total amount of dripperline by the number of zones. NOTE: As described in the "Assumptions" section, if more than one zone is called for, this calculator divides the tubing requirement equally across the zones.
Note on B22: To periodically remove accumulated solids and the potential of microbial slimes that could be growing in the piping network, "forward flushing" of the piping network is an accepted procedure. The following are good rules of thumb: - Raw wastewater containing grit and other debris: 2.5 - 3.5 fps - Effluent following primary settling: 1.5 - 2 fps - Secondary effluent: 0.5 - 1 fps NOTE: While some suggest that flush velocities in secondary effluent may only require up to about 1 ft/sec, Netafim normally recommends flush velocities of 2 fps. This helps to ensure that any slime and debris is removed from system components, along with any inflow to the piping network that may occur from rainfall or normal on-off cycling of the system. This design program allows the user to choose from 6 different flush velocities: - 3.0 fps - 2.5 fps - 2.0 fps - 1.5 fps - 1.0 fps - 0.5 fps Based on the choice of flushing velocity, several fields will automatically update. Using 2 fps is suggested if there is any question regarding water quality and no regulation covers required flushing velocity. Will a Netafim Bioline dripperline system work if the velocity is less than 2 fps? Sure. How much less? That depends largely on the quality of effluent and the whether the flushing is continuous or based on a preset frequency. For instance, a reduced velocity may be adequate for continuous flushing headworks and very good effluent quality. Since entering the onsite market, Netafim has always promoted and recommended conservative design techniques, including designing with the conservative 2 fps value; we still do. However, we also recognize that many elements go into an onsite design, and the ultimate decisions rest with regulations and the system designer. As such, it is important to provide all the necessary information to help make informed decisions. For dripperline, that includes tables that show lateral lengths as a function of various flushing velocities and pressures. Click on the Maximum Lateral Length Chart tab to view lateral length data for various pressures and flush rates. For more explanation, see the Comment in F29. To learn more about flushing and Netafim Bioline, read the publication, "FLUSHING VELOCITY and Netafim Bioline".
Note on F22: Number of Emitters Per Zone = Feet of Bioline® Per Zone ÷ (Dripper Interval [inches] ÷12)
Note on F23: Determining the number of possible laterals that can be supported is critical to a proper design. The Minimum and Maximum Number of Laterals cells use the following information to determine the proper range of potential laterals: 1. Pump flow rating 2. Dripperline flow rate and dripper interval 3. Pressure at the beginning of the laterals 4. Number of zones 5. The need to allow for forward flushing rates of 1.6 GPM per lateral (An additional flow of 1.6 GPM achieves the 2 fps flushing requirement) The calculator tests the information listed above to determine if the system will work properly, and what the range of laterals should be. (Note that most of the data was inputted by the user). It automatically takes the additional flow of 1.6 GPM per lateral into account to ensure that a 2 fps flushing velocity is achieved. Note: All Netafim Bioline® maximum lateral lengths have already been calculated for the 2 fps flushing velocity. ERROR MESSAGE: It is possible that the calculator will display an error message based on the inputs you have provided. That is okay. The message explains that one or more of the variables you have chosen need to be changed. What is the easiest input to change? Inlet pressure is the easiest to change, especially if the value you inputted was 15, 25 or 35 psi. Inlet pressure at the beginning of a lateral tells us how long a lateral can extend. While a rule of thumb for many designers is to try to keep the maximum lateral length for 0.6 GPH / 24” Bioline around 300’, the reality is that the maximum length is 190’ when the pressure is 15 psi at the beginning of the lateral but increases to 490’ when the pressure is 45 psi. If you have set the inlet pressure to something less than 45 psi, this may be a good place to start. After that, increasing the number of zones will reduce the flow rate per zone and may be a better solution than increasing the pump size. (We will assume that the dripper flow rate and dripper interval are set by code or determined based on soil or other site conditions, so they will not normally be changed.) Changing the Pump Flow Rating is the other consideration. Why is there a range of laterals that could be considered? Proper designs allow for a range of laterals to account for unforeseen site variables. Netafim recommends that you select a pump flow rating and inlet pressure that provides for a maximum number of laterals that is at least 1.5 times the minimum number of laterals. This will provide for the greatest flexibility when the system is installed. NOTE: Reducing the number of laterals in a dripfield may reduce the pump flow rate required to properly field flush (when fewer laterals are used, the need to add 1.6 GPM per lateral for flushing is reduced accordingly) but care must be taken not to overextend the laterals. Design Tip: It is good design procedure to lay the tubing out in a fashion where the zone’s laterals are approximately the same length. This helps ensure that the fill time for the laterals remains consistent. This helps provide for a more even dose across the field.
Note on F24: For more information on this cell, please see the comment in the "Minimum Number of Laterals" cell.
Note on B25: This field will be referenced by the calculator as it goes through your various inputs. While it is only an educated guess at this time, the entry will be used as you continue to add data and in some cases may cause a warning screen to appear. If that happens, check the error message and amend your data accordingly. Rule of Thumb: Due to flow and pressure ranges in many residential and small commercial systems, a 20 GPM turbine pump is a good place to start. In the "Pump Selection" section of the program, you will see that the "Pump Flow Rating (GPM)", cell G58, will indicate what the proper flow rating for your pump should be. You may wish to enter that information in this cell as well as you are finishing the calculations and before saving the information.
Note on F25: Based on the calculator's determination of the minimum and maximum number of laterals, decide how many laterals (connections) will be used off the supply header. Enter that number here. NOTE: The calculator will only allow you to choose a number from within the range that has been determined. There is no "perfect" number of laterals to be used in laying out a zone. Any relationship between the minimum and maximum is a function of several considerations including the pump's capacity, the number of zones, the minimum flushing velocity and lateral length. For example, reducing the number of laterals in a dripfield could reduce the pump rate required to properly field flush, and but this could increase the time needed to fill and pressurize the laterals because they are longer. One way to decide on the number of laterals is to take the number of feet of Bioline for the zone and break it into enough individual laterals such that the laterals are no more than about 300 feet long and never longer than the maximum length of a lateral as noted in cell G26. For example, if you need 1,200 feet of Bioline for the zone, choosing 4 laterals would keep the length of the dripperline to 300 feet for each lateral. Please refer to the appropriate Netafim Maximum Lateral Length Chart for more information on lateral lengths for various Bioline® models, pressure ranges and flushing velocity. It is good design and installation practice to keep all of the zone’s laterals approximately the same length. Why is this important? In order to achieve a well-balanced dose, all of the emitters in the zone need to become pressurized and operational as quickly as possible. If one lateral is longer than others in the zone, it will take more time for the air to be purged from the line before the farthest drippers become fully operational. We will use the information you provide here to indicate the additional flow required to support the flushing cycle.
Note on F26: This field is automatically populated based on the performance of the dripper and the ability of the dripperline to perform at the flushing velocity you chose earlier. Note - The higher the flushing velocity, the shorter the maximum length of laterals will be. (A 2 fps flushing velocity cannot support lateral lengths as long as a 1 fps flushing velocity). Any change made to “Inlet Pressure” in the "Assumptions" section will also have an impact on maximum lateral lengths. This data is informational only and we do not recommend extending laterals to their fullest length because it increases the amount of time needed to fully pressurize a zone.
Note on B27: This is the pressure that will be available at the beginning of the dripperline laterals in the supply manifold. This is an important user input because inlet pressure, along with dripper flow rate and the number of emitters factor into determining the maximum length of a dripperline lateral. Pressures choices of 15, 25, 35 and 45 psi are available from the dropdown menu. 45 psi is a good initial choice because that helps provide for the longest possible lateral length. Further, Netafim Bioline and Netafim barbed insert fittings are both rated for up to 50 psi without the need for pipe clamps. As such, unless other mitigating factors such as pump capacity or slope are issues, consider using 45 psi as a default.
Note on F27: Flow Rate per Zone = (Number of Emitters in a Zone x Emitter Flow Rate) ÷ 60 Example: 500 each of 0.6 GPH drippers: 500 x 0.6 = 300 GPH 300 GPH ÷ 60 = 5 GPM
Note on F28: This field tells you how many gallons the dripperline in the zone can hold. It is a function of the length of the dripperline and its I.D. Why is it important to know this? Some designers and regulators prefer to establish dosing times based on dosing a minimum number of "drip tubing volumes" through the emitters (after pressurization.) This ensures that the dosing cycle is long enough to get a good distribution of the wastewater into the soil. As such, the total holding capacity of the dripperline in the zone must be calculated. For the purposes of this calculator, if more than one zone is called for, it is assumed that the amount of dripperline in each zone is the same. If that is not how the system is ultimately installed, tubing capacity must be recalculated. Rule of Thumb: The TVA recommends that the minimum number of tubing volumes for a dose ranges from 4 to 6. (Reference - TVA Wastewater Subsurface Drip Distribution Report, May 2004. Footnote 63, page 5-26. (Total Holding Capacity of Dripperline in Zone [gallons] x Number of tubing volumes) ÷ Pump Flow Rate (GPM) = Dose Time
Note on B29: This cell is simply converting your Inlet Pressure information into Feet of Head. Inlet pressure in Feet of Head = Inlet pressure (psi) x 2.31
Note on F29: The data provided here is important because it takes into account the additional flow that will be required to achieve the desired velocity. As such, it impacts values like pipe and pump sizing. Forward flushing of wastewater driplines with a recommended 2 fps velocity not only removes slime build-up on the walls of the tubing, it also purges any dirt that can enter into the dripperline during normal dosing operations or after potential inflow from rainfall. It also helps remove any precipitation of solids caused by chemical or biological reactions. You were asked earlier to choose a flushing velocity for your design. The choices included 3, 2.5, 2, 1.5, 1 and 0.5 fps. Your choice in that field was used to determine the additional flow needed to accommodate the flushing velocity. Netafim provides a Bioline® Flushing Charts called "Maximum Length of a Single Lateral", allowing for a 3, 2.5, 2, 1.5, 1, and 0.5 fps velocity. This is important because as flushing velocity requirements increase, the maximum length of a lateral decreases and the required flow increases to accommodate the increased velocity. For example, to allow for a 2 fps flush velocity at the distal (far) end of each dripperline lateral, an additional flow of 1.6 GPM per connection (lateral) must be added. Here are the flows required to achieve specific flush velocities: Flush Velocity Additional GPM per Lateral 3 2.3 2.5 2 2 1.6 1.5 1.2 1 0.8 0.5 0.4 To determine the additional flow required, the information from the "Number of Laterals That Will Be Used" field is multiplied times the appropriate GPM for the velocity chosen.
Note on B31: Dripperline is frequently spaced in rows 24" apart, but other spacings may be appropriate based on soil or effluent. Refer to local regulations for row spacing requirements.
Note on F31: The data in this section provide you with important information to assist you in determining how long to dose or flush. Many regulations state that the amount of a dose must be based on a minimum number of drip tubing volumes while flush volumes must be equal to or greater than twice (may be more or less) the void volume of all pressurized piping.
Note on F32: This field indicates how many gallons the Supply Line and the Supply & Flush Manifold piping can hold. The data is expressed in U.S. gallons and assumes that the size and type of pipe remain the same. This information may needed to determine the volume required for a flush dose when the flush is based on the void volume of all pressurized piping. If your code is based on this criteria, you will also need to include the holding capacity of the dripperline in the zone.
Note on B33: The Number of Zones can be derived in a variety of ways. In some states it may be determined based on the maximum number of drippers allowed per zone. Or it may be a function of the total system flow divided by the pump's capacity. It may also be a function of balancing out dripperline zones on slopes or over other uneven surfaces. NOTES: 1. For the purposes of this calculator, zones are mathematically split into equal sizes. For example, if 3,000' of dripperline is required for an entire project, and the designer is splitting it into 3 zones, this program will assume that each zone is ⅓rd of 3,000', or 1,000'. 2. As you enter data, you may get an error message as the calculator attempts to determine that minimum and maximum number of laterals that should be used. Simply change the value in cell G25.
Note on F33: This field indicates how many gallons the Bioline dripline can hold. It is expressed per zone if more than one zone is used and is expressed in U.S. gallons. Many designers and regulators have established dosing times based on dosing a minimum of drip tubing volumes through the emitters (after pressurization). This ensures that the dosing cycle is long enough to get good distribution of the wastewater into the soil. An effective minimum dose is generally regarded to be 4 to 6 times the holding capacity of the dripline in the zone. Refer to local codes. Bioline dripline holds 0.0133 gallons per foot.
Note on F34: This field indicates how many gallons the Supply Line, the Supply & Flush Manifolds and the Bioline piping can hold. The data is expressed in U.S. gallons. If there is more than one dripline zone of Bioline, the data is based on the amount of dripline in a single zone. This information may be needed to determine the volume required for a flush dose when it is based on the void volume of all pressurized piping. While subject to local codes or designer interpretation, it should be at least equal to or greater than twice the void volume of all pressurized piping.
Note on B35: The object of dosing is to adequately match the volume of effluent with the type of soil so that you do not get excessive saturation. Between doses, the soil needs enough time to disperse the water so that the aerobic action of the soil is not disrupted. Some people establish dosing times (and therefore number of daily doses) based on a calculation that considers a minimum number of drip tubing volumes through the dripperline after pressurization has been achieved. NOTE: This calculator will allow any value from 1 to 24.
Note on F36: The data in this section are based on the total flow rate of the zone, including dosing and flushing. When designing for intermittent flush, the pump needs to deliver the amount of water in cell G27 for a non-flush dose, but it will need to deliver the combined flow of cells G27 and G29 for a flush dose. If you are designing for continuous flush, the flow will always be the sum of cells G27 and G29.
Note on B37: Enter the number of feet of vertical change.
Note on F37: Friction loss is the amount of pressure lost by water moving through a pipe. In this field, we are determining the friction loss in the Supply Line and Manifolds. It is determined using the Hazen-Williams formula and is expressed as psi loss per 100’. f = 0.2083 x (100/c)1.852 x q1.852 ÷ dh4.8655 Where: f = Friction head loss in feet of water per 100 feet of pipe c = Pipe roughness constant q = Volume flow (gal/min) dh = Inside diameter of pipe (inches)
Note on F38: The velocity here is for the supply pipe feeding the dripfield. Velocity is the speed the water is moving in the pipe, expressed in feet per second. As calculated here, it is the speed the water is moving in the supply line and headers. The formula is: v = 0.4085 q ÷ dh2 Where: v = Flow velocity (fps) dh = Inside diameter of pipe (inches) As a general rule, the faster water moves through pipe, the more friction loss it incurs and the greater damage it can cause to a piping network. For this reason, it is good practice to move water within a range of feet per second (fps) to minimize friction loss and to help maintain the long-term viability of the piping network. Netafim recommends a velocity range of 2 - 5 fps. If the velocity in your calculations is beyond 5 fps, the easiest way to lower it is by increasing the pipe size. If it is under 2 fps, consider decreasing the pipe size.
Note on B39: If the drip field is at a higher elevation than the dose tank, insert a positive number. If the drip field is lower than the dose tank, enter a negative number.
Note on F39: Supply & Manifold Pipe Length (100’s of feet) x Friction Loss Per 100’ = Friction Loss in Supply Line & Manifolds
Note on F40: Friction loss in psi is multiplied times 2.31 to convert psi to Feet of Head.
Note on B41: Include the total length of supply pipe feeding the drip field along with the length of both the Supply and Flush headers here. (It is assumed that the size and type of pipe you use will remain the same). We will use this information in two ways: 1. To calculate friction losses as part of TDH to determine what size pump you will need. 2. To calculate how many gallons the piping can hold. This information is often used to determine the volume required for a flush dose.
Note on F41: Thus far, all of the calculations have been developed to ensure that the pressure is adequate to support the dripperline zone during dosing and flushing. To ensure that the pump provides adequate pressure to move the flushing water back to the tank, you now need to add in some additional pressure. The volume of water that will be flushed back to the trash tank or other vessel will be equal to the gallonage in cell G29. When deciding what value to enter, consider the type of pipe, its I.D., the gallonage flowing back, the distance it will travel and any elevation change. To assist you in determining the additional pressure required, friction loss charts for a variety of pipe types are included.
Note on F42: psi is multiplied times 2.31 to convert to Feet of Head.
Note on F43: TDH is the sum of the inlet pressure (converted to feet of head), friction loss in the supply line and headers, elevation between the pump and pump tank outlet, and elevation between pump tank and the dripfield.
Note on B45: This field allows you to input the type of pipe that will be used for the supply header, manifolds and return lines. Choices include: • PVC Sch40 • PVC Sch80 • PVC CL315 (SDR 13.5) • PVC CL200 (SDR21) • PVC CL 160 (SDR 26) • PVC CL 125 (SDR 32.5) • PE (2306, 3206, 3306) SDR 7,9,11.5, 15) • Steel Sch40 • Type K Copper
Note on F46: This calculation takes the total amount of dripline required and its flow rate and divides it into the Gallons Per Day of the system. The output is expressed as the total number of minutes the Bioline will need to drip the amount of GPD of the system. Formula: Gallons per Day ÷ ((Number of Emitters x Emitter Flow Rate [GPH]) ÷ 60) Example: A treatment system delivering 450 GPD to 1,125 feet of 0.6 GPH, 24” spacing Bioline® (563 emitters) would need to run: 450 ÷ ((563 x 0.61) ÷ 60) 450 ÷ (343.43 ÷ 60) 450 ÷ 5.724 = 78.62 minutes = 79 minutes
Note on B47: Choose the size of pipe you wish to use and input it into this field. NOTE: Not all sizes are available in all types of pipe. Because pipe size is a critical element in determining friction loss and velocity, you may get an error screen based on your input. This is not a problem at this time because there may be other fields you still need to input into. However, once you are done with data input, if you still get an error screen, changing pipe size in this field should correct any issues.
Note on F47: Once we know the Total System Runtime per Day in minutes, this field takes the data from the Number of Zones field and divides Total System Runtime per Day (minutes) by Number of Zones. We now know how many minutes each zone will run during the day.
Note on F48: This value is number of daily doses per zone multiplied by the number of zones.
Note on B49: Pipes have "Roughness Constants” that refer to the relative smoothness of the inside wall. This field is automatically populated based on the type of pipe that was chosen. Type of Pipe Pipe Roughness Constant PVC 150 PE 140 Copper 150 Steel 100
Note on F49: This is how long each dose will last and is expressed in minutes. It is derived by dividing the total runtime per zone by the number of daily doses. The objective of a well-timed dose is to match the effluent volume to the type of soil. Done properly, it will reach out to as much soil as possible to spread the hydraulic and contaminant load while maintaining an aerobic condition in the soil.
Note on F50: This is the length of time between doses in a zone. The objective of the off time between doses is to allow the soil to disperse the effluent across the area and ensure that any saturation that may exist after a dose has been eliminated. The formula looks at how many minutes per day a zone will run and evenly spreads the doses over the number of hours a day the system is designed to run.
Note on B51: This field is automatically populated once you choose the size of pipe. Friction loss formulas will use this value for various calculations we will being doing based on the Hazen-Williams formula.
Note on B53: Because the number of dosing events may be determined by local regulations, this field requires you to insert a number. Check local regulations to determine if there is a specific requirement. If there are no regulations regarding the minimum number of daily doses, you will need to consider the relationship between the number of doses, the duration for each dose and dose volume. The more frequently you dose, the shorter the duration of the dose, but you may not have a properly balanced dose across the dripfield because the system is not operated long enough to fully pressurize the system and allow all emitters to operate for the same amount of time. Conversely, dosing too long can lead to saturation. As you work with the calculator, note that changes you make here will impact data in the "Control Settings Information" section. You will typically make the final determination on number of daily doses after you work between the Volume of a Single Dose (cell G53) and the Holding Capacity of Dripperline Per Zone (cell G28). For more information on dosing, see Comment in "Volume of a Single Dose" cell G55. NOTE: The calculator requires a minimum of 2 doses per day.
Note on F53: This is the volume of flow per emitter per dose. Emitter Flow Rate (GPH) x (Dose Time [minutes] ÷ 60 = Dosing Volume Per Emitter
Note on F54: ((GPD x 7) ÷ Application Area Required [Sq. Ft.]) ÷ 0.623377
Note on F55: Flow Rate Per Zone x Pump Runtime per Zone (minutes) = Dose Volume. This information is important because many designers and regulators have established dosing times based on dosing a minimum number of drip tubing volumes through the emitters (after pressurization). This ensures that the dosing cycle is long enough to get good distribution of the wastewater into the soil. An effective minimum dose is generally regarded to be 4 to 6 times the liquid capacity (volume) of the drip laterals. Refer to cell G28 for the holding capacity of the dripline in the zone and compare it with this cell. Changing the number of daily doses is the easiest way to increase or decrease dose volume. Refer to local codes for any dose volume requirements.
Note on F58: The "Pump Flow Rating" value in this cell is per zone and is the sum of the "Flow Rate Per Zone" and "Additional Flow Requirement to Accommodate Flushing Velocity". This data is important because each lateral requires an additional 1.6 GPM so that field flushes are done properly. With these two values now added together, you can size the pump that you will need for the system. NOTES: 1. If more than one zone is called for, the calculator assumes that each zone is the same size. 2. The value in this cell may differ from the "Estimated Pump Flow Rating" information entered in the "Assumptions" section because that was your estimated requirement and this is the actual flow information based on design calculations.
Note on F59: TDH is the sum of the inlet pressure (converted to feet of head), friction loss in the supply line and headers, elevation between the pump and pump tank outlet, and elevation between pump tank and the dripfield. This field is the same as the TDH field in the "Head Loss Data - Dosing & Flushing Cycle" section. There is a second TDH value in the "Head Loss Data - Dosing Cycle with no Flush" section as well.
Note on F60: Based on the data provided, please choose the brand of pump to be used and enter it here.
Note on F61: Based on the data provided, please choose the model of pump to be used and enter it here.

## Maximum Lateral Length Chart
BIOLINE DATA - Maximum Length (feet) of a Single Lateral Allowing for 2 fps Scouring Velocity -9/2008
Inlet Pressure (psi) | Inlet |  | Lateral Lengths in Feet
| 15 |  | 161 | 141 | 119 | 217 | 191 | 164 | 263 | 233 | 201
| 25 |  | 221 | 190 | 157 | 302 | 261 | 218 | 369 | 321 | 270
| 35 |  | 269 | 229 | 187 | 370 | 316 | 260 | 455 | 391 | 324
| 45 |  | 310 | 261 | 212 | 427 | 362 | 296 | 527 | 449 | 369
Dripper Flow Rate (GPH) |  |  | 0.4 | 0.6 | 0.9 | 0.4 | 0.6 | 0.9 | 0.4 | 0.6 | 0.9
Dripper Spacing |  |  | 12" |  |  | 18" |  |  | 24"
Lateral lengths are based on flows allowing for a 2 fps flushing/scouring velocity
Bioline Data - Maximum Length of a Single Lateral - 3 fps Flush Velocity
unique
Additional Flow of 2.3 GPM Required Per Lateral to Achieve 3 fps | [11 empty] | flush | spacing | GPH | I.P. | identifier | result
Dripper Spacing |  | 12" |  |  | 18" |  |  | 24" |  |  |  | 2 | 12 | 0.42 | 15 | 2120.4215 | 161
Dripper Flow Rate (GPH) |  | 0.4 GPH | 0.6 GPH | 0.9 GPH | 0.4 GPH | 0.6 GPH | 0.9 GPH | 0.4 GPH | 0.6 GPH | 0.9 GPH |  | 2 | 12 | 0.42 | 25 | 2120.4225 | 221
Inlet Pressure (psi) | 15 | 102 | 94 | 84 | 136 | 127 | 113 | 161 | 151 | 137 |  | 2 | 12 | 0.42 | 35 | 2120.4235 | 269
| 25 | 151 | 136 | 118 | 203 | 184 | 161 | 245 | 223 | 197 |  | 2 | 12 | 0.42 | 40 | 2120.4240 | 290
| 35 | 193 | 171 | 146 | 260 | 232 | 200 | 315 | 283 | 245 |  | 2 | 12 | 0.42 | 45 | 2120.4245 | 310
| 40 | 211 | 186 | 158 | 286 | 254 | 218 | 347 | 311 | 267 |  | 2 | 12 | 0.61 | 15 | 2120.6115 | 141
| 45 | 228 | 200 | 169 | 310 | 274 | 233 | 377 | 335 | 287 |  | 2 | 12 | 0.61 | 25 | 2120.6125 | 190
Flow per 100' (GPM / GPH) |  | 0.67 / 40 | 1.02 / 61 | 1.53 / 92 | 0.44 / 26.67 | 0.68 / 41 | 1.02 / 61 | 0.34 / 20 | 0.51 / 31 | 0.77 / 46 |  | 2 | 12 | 0.61 | 35 | 2120.6135 | 229
Lateral lengths are based on flows allowing for a 3 fps flushing/scouring velocity | [11 empty] | 2 | 12 | 0.61 | 40 | 2120.6140 | 246
[12 empty] | 2 | 12 | 0.61 | 45 | 2120.6145 | 261
Bioline Data - Maximum Length of a Single Lateral - 2.5 fps Flush Velocity | [11 empty] | 2 | 12 | 0.92 | 15 | 2120.9215 | 119
[12 empty] | 2 | 12 | 0.92 | 25 | 2120.9225 | 157
Additional Flow of 2 GPM Required Per Lateral to Achieve 2.5 fps | [11 empty] | 2 | 12 | 0.92 | 35 | 2120.9235 | 187
Dripper Spacing |  | 12" |  |  | 18" |  |  | 24" |  |  |  | 2 | 12 | 0.92 | 40 | 2120.9240 | 200
Dripper Flow Rate (GPH) |  | 0.4 GPH | 0.6 GPH | 0.9 GPH | 0.4 GPH | 0.6 GPH | 0.9 GPH | 0.4 GPH | 0.6 GPH | 0.9 GPH |  | 2 | 12 | 0.92 | 45 | 2120.9245 | 212
Inlet Pressure (psi) | 15 | 128 | 115 | 100 | 172 | 155 | 136 | 205 | 187 | 165 |  | 2 | 18 | 0.42 | 15 | 2180.4215 | 217
| 25 | 183 | 161 | 137 | 248 | 220 | 188 | 301 | 268 | 231 |  | 2 | 18 | 0.42 | 25 | 2180.4225 | 302
| 35 | 228 | 198 | 166 | 310 | 272 | 229 | 379 | 333 | 283 |  | 2 | 18 | 0.42 | 35 | 2180.4235 | 370
| 40 | 248 | 214 | 178 | 338 | 295 | 247 | 413 | 362 | 305 |  | 2 | 18 | 0.42 | 40 | 2180.4240 | 399
| 45 | 266 | 229 | 190 | 364 | 316 | 263 | 447 | 389 | 327 |  | 2 | 18 | 0.42 | 45 | 2180.4245 | 427
Flow per 100' (GPM / GPH) |  | 0.67 / 40 | 1.02 / 61 | 1.53 / 92 | 0.44 / 26.67 | 0.68 / 41 | 1.02 / 61 | 0.34 / 20 | 0.51 / 31 | 0.77 / 46 |  | 2 | 18 | 0.61 | 15 | 2180.6115 | 191
Lateral lengths are based on flows allowing for a 2.5 fps flushing/scouring velocity | [11 empty] | 2 | 18 | 0.61 | 25 | 2180.6125 | 261
[12 empty] | 2 | 18 | 0.61 | 35 | 2180.6135 | 316
Bioline Data - Maximum Length of a Single Lateral - 2.0 fps Flush Velocity | [11 empty] | 2 | 18 | 0.61 | 40 | 2180.6140 | 340
[12 empty] | 2 | 18 | 0.61 | 45 | 2180.6145 | 362
Additional Flow of 1.6 GPM Required Per Lateral Required to Achieve 2 fps | [11 empty] | 2 | 18 | 0.92 | 15 | 2180.9215 | 120
Dripper Spacing |  | 12" |  |  | 18" |  |  | 24" |  |  |  | 2 | 18 | 0.92 | 25 | 2180.9225 | 200
Dripper Flow Rate (GPH) |  | 0.4 GPH | 0.6 GPH | 0.9 GPH | 0.4 GPH | 0.6 GPH | 0.9 GPH | 0.4 GPH | 0.6 GPH | 0.9 GPH |  | 2 | 18 | 0.92 | 35 | 2180.9235 | 250
Inlet Pressure (psi) | 15 | 161 | 141 | 119 | 217 | 191 | 164 | 263 | 233 | 201 |  | 2 | 18 | 0.92 | 40 | 2180.9240 | 278
| 25 | 221 | 190 | 157 | 302 | 261 | 218 | 369 | 321 | 270 |  | 2 | 18 | 0.92 | 45 | 2180.9245 | 290
| 35 | 269 | 229 | 187 | 370 | 316 | 260 | 455 | 391 | 324 |  | 2 | 24 | 0.42 | 15 | 2240.4215 | 263
| 40 | 290 | 246 | 200 | 399 | 340 | 278 | 493 | 421 | 347 |  | 2 | 24 | 0.42 | 25 | 2240.4225 | 369
| 45 | 310 | 261 | 212 | 427 | 362 | 296 | 527 | 449 | 369 |  | 2 | 24 | 0.42 | 35 | 2240.4235 | 455
Flow per 100' (GPM / GPH) |  | 0.67 / 40 | 1.02 / 61 | 1.53 / 92 | 0.44 / 26.67 | 0.68 / 41 | 1.02 / 61 | 0.34 / 20 | 0.51 / 31 | 0.77 / 46 |  | 2 | 24 | 0.42 | 40 | 2240.4240 | 493
Lateral lengths are based on flows allowing for a 2 fps flushing/scouring velocity | [11 empty] | 2 | 24 | 0.42 | 45 | 2240.4245 | 527
[12 empty] | 2 | 24 | 0.61 | 15 | 2240.6115 | 233
Bioline Data - Maximum Length of a Single Lateral - 1.5 fps Flush | [11 empty] | 2 | 24 | 0.61 | 25 | 2240.6125 | 321
[12 empty] | 2 | 24 | 0.61 | 35 | 2240.6135 | 391
Additional Flow of 1.2 GPM Required Per Lateral Required to Achieve 1.5 fps | [11 empty] | 2 | 24 | 0.61 | 40 | 2240.6140 | 421
Dripper Spacing |  | 12" |  |  | 18" |  |  | 24" |  |  |  | 2 | 24 | 0.61 | 45 | 2240.6145 | 449
Dripper Flow Rate (GPH) |  | 0.4 GPH | 0.6 GPH | 0.9 GPH | 0.4 GPH | 0.6 GPH | 0.9 GPH | 0.4 GPH | 0.6 GPH | 0.9 GPH |  | 2 | 24 | 0.92 | 15 | 2240.9215 | 201
Inlet Pressure (psi) | 15 | 201 | 171 | 140 | 275 | 235 | 194 | 337 | 289 | 241 |  | 2 | 24 | 0.92 | 25 | 2240.9225 | 270
| 25 | 266 | 222 | 179 | 366 | 308 | 251 | 453 | 383 | 313 |  | 2 | 24 | 0.92 | 35 | 2240.9235 | 324
| 35 | 316 | 262 | 210 | 437 | 365 | 295 | 543 | 455 | 369 |  | 2 | 24 | 0.92 | 40 | 2240.9240 | 347
| 40 | 337 | 280 | 223 | 469 | 391 | 313 | 583 | 487 | 393 |  | 2 | 24 | 0.92 | 45 | 2240.9245 | 369
| 45 | 358 | 296 | 235 | 497 | 413 | 331 | 619 | 517 | 415 |  | 1.5 | 12 | 0.42 | 15 | 1.5120.4215 | 201
Flow per 100' (GPM / GPH) |  | 0.67 / 40 | 1.02 / 61 | 1.53 / 92 | 0.44 / 26.67 | 0.68 / 41 | 1.02 / 61 | 0.34 / 20 | 0.51 / 31 | 0.77 / 46 |  | 1.5 | 12 | 0.42 | 25 | 1.5120.4225 | 266
Lateral lengths are based on flows allowing for a 1.5 fps flushing/scouring velocity | [11 empty] | 1.5 | 12 | 0.42 | 35 | 1.5120.4235 | 316
[12 empty] | 1.5 | 12 | 0.42 | 40 | 1.5120.4240 | 337
Bioline Data - Maximum Length of a Single Lateral - 1.0 fps Flush | [11 empty] | 1.5 | 12 | 0.42 | 45 | 1.5120.4245 | 358
[12 empty] | 1.5 | 12 | 0.61 | 15 | 1.5120.6115 | 171
Additional Flow of 0.8 GPM Required Per Lateral Required to Achieve 1 fps | [11 empty] | 1.5 | 12 | 0.61 | 25 | 1.5120.6125 | 222
Dripper Spacing |  | 12" |  |  | 18" |  |  | 24" |  |  |  | 1.5 | 12 | 0.61 | 35 | 1.5120.6135 | 262
Dripper Flow Rate (GPH) |  | 0.4 GPH | 0.6 GPH | 0.9 GPH | 0.4 GPH | 0.6 GPH | 0.9 GPH | 0.4 GPH | 0.6 GPH | 0.9 GPH |  | 1.5 | 12 | 0.61 | 40 | 1.5120.6140 | 280
Inlet Pressure (psi) | 15 | 248 | 205 | 163 | 344 | 285 | 228 | 427 | 355 | 285 |  | 1.5 | 12 | 0.61 | 45 | 1.5120.6145 | 296
| 25 | 315 | 258 | 203 | 440 | 361 | 286 | 549 | 453 | 359 |  | 1.5 | 12 | 0.92 | 15 | 1.5120.9215 | 140
| 35 | 367 | 299 | 234 | 513 | 419 | 331 | 643 | 527 | 417 |  | 1.5 | 12 | 0.92 | 25 | 1.5120.9225 | 179
| 40 | 389 | 316 | 248 | 545 | 445 | 350 | 683 | 559 | 441 |  | 1.5 | 12 | 0.92 | 35 | 1.5120.9235 | 210
| 45 | 409 | 332 | 260 | 574 | 468 | 367 | 721 | 589 | 463 |  | 1.5 | 12 | 0.92 | 40 | 1.5120.9240 | 223
Flow per 100' (GPM / GPH) |  | 0.67 / 40 | 1.02 / 61 | 1.53 / 92 | 0.44 / 26.67 | 0.68 / 41 | 1.02 / 61 | 0.34 / 20 | 0.51 / 31 | 0.77 / 46 |  | 1.5 | 12 | 0.92 | 45 | 1.5120.9245 | 235
Lateral lengths are based on flows allowing for a 1.0 fps flushing/scouring velocity | [11 empty] | 1.5 | 18 | 0.42 | 15 | 1.5180.4215 | 275
[12 empty] | 1.5 | 18 | 0.42 | 25 | 1.5180.4225 | 366
Bioline Data - Maximum Length of a Single Lateral - 0.5 fps Flush | [11 empty] | 1.5 | 18 | 0.42 | 35 | 1.5180.4235 | 437
[12 empty] | 1.5 | 18 | 0.42 | 40 | 1.5180.4240 | 469
Additional Flow of 0.4 GPM Required Per Lateral Required to Achieve 0.5 fps | [11 empty] | 1.5 | 18 | 0.42 | 45 | 1.5180.4245 | 497
Dripper Spacing |  | 12" |  |  | 18" |  |  | 24" |  |  |  | 1.5 | 18 | 0.61 | 15 | 1.5180.6115 | 235
Dripper Flow Rate (GPH) |  | 0.4 GPH | 0.6 GPH | 0.9 GPH | 0.4 GPH | 0.6 GPH | 0.9 GPH | 0.4 GPH | 0.6 GPH | 0.9 GPH |  | 1.5 | 18 | 0.61 | 25 | 1.5180.6125 | 308
Inlet Pressure (psi) | 15 | 301 | 242 | 188 | 422 | 341 | 265 | 531 | 429 | 335 |  | 1.5 | 18 | 0.61 | 35 | 1.5180.6135 | 365
| 25 | 369 | 296 | 228 | 520 | 418 | 323 | 655 | 527 | 409 |  | 1.5 | 18 | 0.61 | 40 | 1.5180.6140 | 391
| 35 | 421 | 337 | 260 | 595 | 476 | 368 | 749 | 603 | 467 |  | 1.5 | 18 | 0.61 | 45 | 1.5180.6145 | 413
| 40 | 443 | 354 | 273 | 626 | 501 | 387 | 790 | 635 | 491 |  | 1.5 | 18 | 0.92 | 15 | 1.5180.9215 | 194
| 45 | 464 | 371 | 285 | 656 | 524 | 404 | 829 | 665 | 513 |  | 1.5 | 18 | 0.92 | 25 | 1.5180.9225 | 251
Flow per 100' (GPM / GPH) |  | 0.67 / 40 | 1.02 / 61 | 1.53 / 92 | 0.44 / 26.67 | 0.68 / 41 | 1.02 / 61 | 0.34 / 20 | 0.51 / 31 | 0.77 / 46 |  | 1.5 | 18 | 0.92 | 35 | 1.5180.9235 | 295
Lateral lengths are based on flows allowing for a 0.5 fps flushing/scouring velocity | [11 empty] | 1.5 | 18 | 0.92 | 40 | 1.5180.9240 | 313
[12 empty] | 1.5 | 18 | 0.92 | 45 | 1.5180.9245 | 331
[12 empty] | 1.5 | 24 | 0.42 | 15 | 1.5240.4215 | 337
[12 empty] | 1.5 | 24 | 0.42 | 25 | 1.5240.4225 | 453
[12 empty] | 1.5 | 24 | 0.42 | 35 | 1.5240.4235 | 543
[12 empty] | 1.5 | 24 | 0.42 | 40 | 1.5240.4240 | 583
[12 empty] | 1.5 | 24 | 0.42 | 45 | 1.5240.4245 | 619
[12 empty] | 1.5 | 24 | 0.61 | 15 | 1.5240.6115 | 289
[12 empty] | 1.5 | 24 | 0.61 | 25 | 1.5240.6125 | 383
[12 empty] | 1.5 | 24 | 0.61 | 35 | 1.5240.6135 | 455
[12 empty] | 1.5 | 24 | 0.61 | 40 | 1.5240.6140 | 487
[12 empty] | 1.5 | 24 | 0.61 | 45 | 1.5240.6145 | 517
[12 empty] | 1.5 | 24 | 0.92 | 15 | 1.5240.9215 | 241
[12 empty] | 1.5 | 24 | 0.92 | 25 | 1.5240.9225 | 313
[12 empty] | 1.5 | 24 | 0.92 | 35 | 1.5240.9235 | 369
[12 empty] | 1.5 | 24 | 0.92 | 40 | 1.5240.9240 | 393
[12 empty] | 1.5 | 24 | 0.92 | 45 | 1.5240.9245 | 415
[12 empty] | 1 | 12 | 0.42 | 15 | 1120.4215 | 248
[12 empty] | 1 | 12 | 0.42 | 25 | 1120.4225 | 315
[12 empty] | 1 | 12 | 0.42 | 35 | 1120.4235 | 367
[12 empty] | 1 | 12 | 0.42 | 40 | 1120.4240 | 389
[12 empty] | 1 | 12 | 0.42 | 45 | 1120.4245 | 409
[12 empty] | 1 | 12 | 0.61 | 15 | 1120.6115 | 205
[12 empty] | 1 | 12 | 0.61 | 25 | 1120.6125 | 258
[12 empty] | 1 | 12 | 0.61 | 35 | 1120.6135 | 299
[12 empty] | 1 | 12 | 0.61 | 40 | 1120.6140 | 316
[12 empty] | 1 | 12 | 0.61 | 45 | 1120.6145 | 332
[12 empty] | 1 | 12 | 0.92 | 15 | 1120.9215 | 163
[12 empty] | 1 | 12 | 0.92 | 25 | 1120.9225 | 203
[12 empty] | 1 | 12 | 0.92 | 35 | 1120.9235 | 234
[12 empty] | 1 | 12 | 0.92 | 40 | 1120.9240 | 248
[12 empty] | 1 | 12 | 0.92 | 45 | 1120.9245 | 260
[12 empty] | 1 | 18 | 0.42 | 15 | 1180.4215 | 344
[12 empty] | 1 | 18 | 0.42 | 25 | 1180.4225 | 440
[12 empty] | 1 | 18 | 0.42 | 35 | 1180.4235 | 513
[12 empty] | 1 | 18 | 0.42 | 40 | 1180.4240 | 545
[12 empty] | 1 | 18 | 0.42 | 45 | 1180.4245 | 574
[12 empty] | 1 | 18 | 0.61 | 15 | 1180.6115 | 285
[12 empty] | 1 | 18 | 0.61 | 25 | 1180.6125 | 361
[12 empty] | 1 | 18 | 0.61 | 35 | 1180.6135 | 419
[12 empty] | 1 | 18 | 0.61 | 40 | 1180.6140 | 445
[12 empty] | 1 | 18 | 0.61 | 45 | 1180.6145 | 468
[12 empty] | 1 | 18 | 0.92 | 15 | 1180.9215 | 228
[12 empty] | 1 | 18 | 0.92 | 25 | 1180.9225 | 286
[12 empty] | 1 | 18 | 0.92 | 35 | 1180.9235 | 331
[12 empty] | 1 | 18 | 0.92 | 40 | 1180.9240 | 350
[12 empty] | 1 | 18 | 0.92 | 45 | 1180.9245 | 367
[12 empty] | 1 | 24 | 0.42 | 15 | 1240.4215 | 427
[12 empty] | 1 | 24 | 0.42 | 25 | 1240.4225 | 549
[12 empty] | 1 | 24 | 0.42 | 35 | 1240.4235 | 643
[12 empty] | 1 | 24 | 0.42 | 40 | 1240.4240 | 683
[12 empty] | 1 | 24 | 0.42 | 45 | 1240.4245 | 721
[12 empty] | 1 | 24 | 0.61 | 15 | 1240.6115 | 355
[12 empty] | 1 | 24 | 0.61 | 25 | 1240.6125 | 453
[12 empty] | 1 | 24 | 0.61 | 35 | 1240.6135 | 527
[12 empty] | 1 | 24 | 0.61 | 40 | 1240.6140 | 559
[12 empty] | 1 | 24 | 0.61 | 45 | 1240.6145 | 589
[12 empty] | 1 | 24 | 0.92 | 15 | 1240.9215 | 285
[12 empty] | 1 | 24 | 0.92 | 25 | 1240.9225 | 359
[12 empty] | 1 | 24 | 0.92 | 35 | 1240.9235 | 417
[12 empty] | 1 | 24 | 0.92 | 40 | 1240.9240 | 441
[12 empty] | 1 | 24 | 0.92 | 45 | 1240.9245 | 463
[12 empty] | 0.5 | 12 | 0.42 | 15 | 0.5120.4215 | 301
[12 empty] | 0.5 | 12 | 0.42 | 25 | 0.5120.4225 | 369
[12 empty] | 0.5 | 12 | 0.42 | 35 | 0.5120.4235 | 421
[12 empty] | 0.5 | 12 | 0.42 | 40 | 0.5120.4240 | 443
[12 empty] | 0.5 | 12 | 0.42 | 45 | 0.5120.4245 | 464
[12 empty] | 0.5 | 12 | 0.61 | 15 | 0.5120.6115 | 242
[12 empty] | 0.5 | 12 | 0.61 | 25 | 0.5120.6125 | 296
[12 empty] | 0.5 | 12 | 0.61 | 35 | 0.5120.6135 | 337
[12 empty] | 0.5 | 12 | 0.61 | 40 | 0.5120.6140 | 354
[12 empty] | 0.5 | 12 | 0.61 | 45 | 0.5120.6145 | 371
[12 empty] | 0.5 | 12 | 0.92 | 15 | 0.5120.9215 | 188
[12 empty] | 0.5 | 12 | 0.92 | 25 | 0.5120.9225 | 228
[12 empty] | 0.5 | 12 | 0.92 | 35 | 0.5120.9235 | 260
[12 empty] | 0.5 | 12 | 0.92 | 40 | 0.5120.9240 | 273
[12 empty] | 0.5 | 12 | 0.92 | 45 | 0.5120.9245 | 285
[12 empty] | 0.5 | 18 | 0.42 | 15 | 0.5180.4215 | 422
[12 empty] | 0.5 | 18 | 0.42 | 25 | 0.5180.4225 | 520
[12 empty] | 0.5 | 18 | 0.42 | 35 | 0.5180.4235 | 595
[12 empty] | 0.5 | 18 | 0.42 | 40 | 0.5180.4240 | 626
[12 empty] | 0.5 | 18 | 0.42 | 45 | 0.5180.4245 | 656
[12 empty] | 0.5 | 18 | 0.61 | 15 | 0.5180.6115 | 341
[12 empty] | 0.5 | 18 | 0.61 | 25 | 0.5180.6125 | 418
[12 empty] | 0.5 | 18 | 0.61 | 35 | 0.5180.6135 | 476
[12 empty] | 0.5 | 18 | 0.61 | 40 | 0.5180.6140 | 501
[12 empty] | 0.5 | 18 | 0.61 | 45 | 0.5180.6145 | 524
[12 empty] | 0.5 | 18 | 0.92 | 15 | 0.5180.9215 | 265
[12 empty] | 0.5 | 18 | 0.92 | 25 | 0.5180.9225 | 323
[12 empty] | 0.5 | 18 | 0.92 | 35 | 0.5180.9235 | 368
[12 empty] | 0.5 | 18 | 0.92 | 40 | 0.5180.9240 | 387
[12 empty] | 0.5 | 18 | 0.92 | 45 | 0.5180.9245 | 404
[12 empty] | 0.5 | 24 | 0.42 | 15 | 0.5240.4215 | 531
[12 empty] | 0.5 | 24 | 0.42 | 25 | 0.5240.4225 | 655
[12 empty] | 0.5 | 24 | 0.42 | 35 | 0.5240.4235 | 749
[12 empty] | 0.5 | 24 | 0.42 | 40 | 0.5240.4240 | 790
[12 empty] | 0.5 | 24 | 0.42 | 45 | 0.5240.4245 | 829
[12 empty] | 0.5 | 24 | 0.61 | 15 | 0.5240.6115 | 429
[12 empty] | 0.5 | 24 | 0.61 | 25 | 0.5240.6125 | 527
[12 empty] | 0.5 | 24 | 0.61 | 35 | 0.5240.6135 | 603
[12 empty] | 0.5 | 24 | 0.61 | 40 | 0.5240.6140 | 635
[12 empty] | 0.5 | 24 | 0.61 | 45 | 0.5240.6145 | 665
[12 empty] | 0.5 | 24 | 0.92 | 15 | 0.5240.9215 | 335
[12 empty] | 0.5 | 24 | 0.92 | 25 | 0.5240.9225 | 409
[12 empty] | 0.5 | 24 | 0.92 | 35 | 0.5240.9235 | 467
[12 empty] | 0.5 | 24 | 0.92 | 40 | 0.5240.9240 | 491
[12 empty] | 0.5 | 24 | 0.92 | 45 | 0.5240.9245 | 513
[12 empty] | 2.5 | 12 | 0.42 | 15 | 2.5120.4215 | 128
[12 empty] | 2.5 | 12 | 0.42 | 25 | 2.5120.4225 | 183
[12 empty] | 2.5 | 12 | 0.42 | 35 | 2.5120.4235 | 228
[12 empty] | 2.5 | 12 | 0.42 | 40 | 2.5120.4240 | 248
[12 empty] | 2.5 | 12 | 0.42 | 45 | 2.5120.4245 | 266
[12 empty] | 2.5 | 12 | 0.61 | 15 | 2.5120.6115 | 115
[12 empty] | 2.5 | 12 | 0.61 | 25 | 2.5120.6125 | 161
[12 empty] | 2.5 | 12 | 0.61 | 35 | 2.5120.6135 | 198
[12 empty] | 2.5 | 12 | 0.61 | 40 | 2.5120.6140 | 214
[12 empty] | 2.5 | 12 | 0.61 | 45 | 2.5120.6145 | 229
[12 empty] | 2.5 | 12 | 0.92 | 15 | 2.5120.9215 | 100
[12 empty] | 2.5 | 12 | 0.92 | 25 | 2.5120.9225 | 137
[12 empty] | 2.5 | 12 | 0.92 | 35 | 2.5120.9235 | 166
[12 empty] | 2.5 | 12 | 0.92 | 40 | 2.5120.9240 | 178
[12 empty] | 2.5 | 12 | 0.92 | 45 | 2.5120.9245 | 190
[12 empty] | 2.5 | 18 | 0.42 | 15 | 2.5180.4215 | 172
[12 empty] | 2.5 | 18 | 0.42 | 25 | 2.5180.4225 | 248
[12 empty] | 2.5 | 18 | 0.42 | 35 | 2.5180.4235 | 310
[12 empty] | 2.5 | 18 | 0.42 | 40 | 2.5180.4240 | 338
[12 empty] | 2.5 | 18 | 0.42 | 45 | 2.5180.4245 | 364
[12 empty] | 2.5 | 18 | 0.61 | 15 | 2.5180.6115 | 155
[12 empty] | 2.5 | 18 | 0.61 | 25 | 2.5180.6125 | 220
[12 empty] | 2.5 | 18 | 0.61 | 35 | 2.5180.6135 | 272
[12 empty] | 2.5 | 18 | 0.61 | 40 | 2.5180.6140 | 295
[12 empty] | 2.5 | 18 | 0.61 | 45 | 2.5180.6145 | 316
[12 empty] | 2.5 | 18 | 0.92 | 15 | 2.5180.9215 | 136
[12 empty] | 2.5 | 18 | 0.92 | 25 | 2.5180.9225 | 188
[12 empty] | 2.5 | 18 | 0.92 | 35 | 2.5180.9235 | 229
[12 empty] | 2.5 | 18 | 0.92 | 40 | 2.5180.9240 | 247
[12 empty] | 2.5 | 18 | 0.92 | 45 | 2.5180.9245 | 263
[12 empty] | 2.5 | 24 | 0.42 | 15 | 2.5240.4215 | 205
[12 empty] | 2.5 | 24 | 0.42 | 25 | 2.5240.4225 | 301
[12 empty] | 2.5 | 24 | 0.42 | 35 | 2.5240.4235 | 379
[12 empty] | 2.5 | 24 | 0.42 | 40 | 2.5240.4240 | 413
[12 empty] | 2.5 | 24 | 0.42 | 45 | 2.5240.4245 | 447
[12 empty] | 2.5 | 24 | 0.61 | 15 | 2.5240.6115 | 187
[12 empty] | 2.5 | 24 | 0.61 | 25 | 2.5240.6125 | 268
[12 empty] | 2.5 | 24 | 0.61 | 35 | 2.5240.6135 | 333
[12 empty] | 2.5 | 24 | 0.61 | 40 | 2.5240.6140 | 362
[12 empty] | 2.5 | 24 | 0.61 | 45 | 2.5240.6145 | 389
[12 empty] | 2.5 | 24 | 0.92 | 15 | 2.5240.9215 | 165
[12 empty] | 2.5 | 24 | 0.92 | 25 | 2.5240.9225 | 231
[12 empty] | 2.5 | 24 | 0.92 | 35 | 2.5240.9235 | 283
[12 empty] | 2.5 | 24 | 0.92 | 40 | 2.5240.9240 | 305
[12 empty] | 2.5 | 24 | 0.92 | 45 | 2.5240.9245 | 327
[12 empty] | 3 | 12 | 0.42 | 15 | 3120.4215 | 102
[12 empty] | 3 | 12 | 0.42 | 25 | 3120.4225 | 151
[12 empty] | 3 | 12 | 0.42 | 35 | 3120.4235 | 193
[12 empty] | 3 | 12 | 0.42 | 40 | 3120.4240 | 211
[12 empty] | 3 | 12 | 0.42 | 45 | 3120.4245 | 228
[12 empty] | 3 | 12 | 0.61 | 15 | 3120.6115 | 94
[12 empty] | 3 | 12 | 0.61 | 25 | 3120.6125 | 136
[12 empty] | 3 | 12 | 0.61 | 35 | 3120.6135 | 171
[12 empty] | 3 | 12 | 0.61 | 40 | 3120.6140 | 186
[12 empty] | 3 | 12 | 0.61 | 45 | 3120.6145 | 200
[12 empty] | 3 | 12 | 0.92 | 15 | 3120.9215 | 84
[12 empty] | 3 | 12 | 0.92 | 25 | 3120.9225 | 118
[12 empty] | 3 | 12 | 0.92 | 35 | 3120.9235 | 146
[12 empty] | 3 | 12 | 0.92 | 40 | 3120.9240 | 158
[12 empty] | 3 | 12 | 0.92 | 45 | 3120.9245 | 169
[12 empty] | 3 | 18 | 0.42 | 15 | 3180.4215 | 136
[12 empty] | 3 | 18 | 0.42 | 25 | 3180.4225 | 203
[12 empty] | 3 | 18 | 0.42 | 35 | 3180.4235 | 260
[12 empty] | 3 | 18 | 0.42 | 40 | 3180.4240 | 286
[12 empty] | 3 | 18 | 0.42 | 45 | 3180.4245 | 310
[12 empty] | 3 | 18 | 0.61 | 15 | 3180.6115 | 127
[12 empty] | 3 | 18 | 0.61 | 25 | 3180.6125 | 184
[12 empty] | 3 | 18 | 0.61 | 35 | 3180.6135 | 232
[12 empty] | 3 | 18 | 0.61 | 40 | 3180.6140 | 254
[12 empty] | 3 | 18 | 0.61 | 45 | 3180.6145 | 274
[12 empty] | 3 | 18 | 0.92 | 15 | 3180.9215 | 113
[12 empty] | 3 | 18 | 0.92 | 25 | 3180.9225 | 161
[12 empty] | 3 | 18 | 0.92 | 35 | 3180.9235 | 200
[12 empty] | 3 | 18 | 0.92 | 40 | 3180.9240 | 218
[12 empty] | 3 | 18 | 0.92 | 45 | 3180.9245 | 233
[12 empty] | 3 | 24 | 0.42 | 15 | 3240.4215 | 161
[12 empty] | 3 | 24 | 0.42 | 25 | 3240.4225 | 245
[12 empty] | 3 | 24 | 0.42 | 35 | 3240.4235 | 315
[12 empty] | 3 | 24 | 0.42 | 40 | 3240.4240 | 347
[12 empty] | 3 | 24 | 0.42 | 45 | 3240.4245 | 377
[12 empty] | 3 | 24 | 0.61 | 15 | 3240.6115 | 151
[12 empty] | 3 | 24 | 0.61 | 25 | 3240.6125 | 223
[12 empty] | 3 | 24 | 0.61 | 35 | 3240.6135 | 283
[12 empty] | 3 | 24 | 0.61 | 40 | 3240.6140 | 311
[12 empty] | 3 | 24 | 0.61 | 45 | 3240.6145 | 335
[12 empty] | 3 | 24 | 0.92 | 15 | 3240.9215 | 137
[12 empty] | 3 | 24 | 0.92 | 25 | 3240.9225 | 197
[12 empty] | 3 | 24 | 0.92 | 35 | 3240.9235 | 245
[12 empty] | 3 | 24 | 0.92 | 40 | 3240.9240 | 267
[12 empty] | 3 | 24 | 0.92 | 45 | 3240.9245 | 287

## Soil Loading Rate Chart
Sample Soil Loading Rate Chart - For Example Only - Please Refer to Local Regulations
Soil Texture | Soil Structure | Maximum Hydraulic Loading Rate (gallons per square foot per day) | Area Required (sq. ft. per 100 GPD)
Coarse Sand | n/a | 1.5 | 66.7
Loamy Coarse Sand | n/a | 1.5 | 66.7
Sand | n/a | 0.8 | 125
Loamy Sand | Moderate to Strong | 0.8 | 125
Loamy Sand | Massive or Weak | 0.5 | 200
Fine Sand | Moderate to Strong | 0.8 | 125
Fine Sand | Massive or Weak | 0.5 | 200
Loamy Fine Sand | Moderate to Strong | 0.8 | 125
Loamy Fine Sand | Massive or Weak | 0.5 | 200
Very Fine Sand | Moderate to Strong | 0.8 | 125
Very Fine Sand | Massive or Weak | 0.5 | 200
Loamy Very Fine Sand | Moderate to Strong | 0.8 | 125
Loamy Very Fine Sand | Massive or Weak | 0.5 | 200
Sandy Loam | Moderate to Strong | 0.5 | 200
Sandy Loam | Weak to Massive | 0.3 | 333.3
Loam | Moderate to Strong | 0.5 | 200
Loam | Weak | 0.5 | 200
Loam | Weak Platy | 0.5 | 200
Loam | Massive | 0.2 | 500
Silt Loamy | Moderate to Strong | 0.5 | 200
Silt Loamy | Weak | 0.5 | 200
Silt Loamy | Weak Platy | 0.5 | 200
Silt Loamy | Massive | 0.2 | 500
Sandy Clay Loam | Moderate to Strong | 0.3 | 333
Sandy Clay Loam | Weak | 0.2 | 500
Sandy Clay Loam | Weak Platy | 0.2 | 500
Sandy Clay Loam | Massive | 0.15 | 667
Clay Loam | Moderate to Strong | 0.3 | 333
Clay Loam | Weak | 0.2 | 500
Clay Loam | Weak Platy | 0.2 | 500
Clay Loam | Massive | 0.15 | 667
Silty Clay Loam | Moderate to Strong | 0.3 | 333
Silty Clay Loam | Weak | 0.2 | 500
Silty Clay Loam | Weak Platy | 0.2 | 500
Silty Clay Loam | Massive | 0.15 | 667
Sandy Clay | Moderate to Strong | 0.1 | 1000
Sandy Clay | Weak to Massive | 0.05 | 2000
Clay | Moderate to Strong | 0.1 | 1000
Clay | Weak to Massive | 0.05 | 2000
Silty Clay | Moderate to Strong | 0.1 | 1000
Silty Clay | Weak to Massive | 0.05 | 2000

## PE Pipe - Pressure Rated
Netafim USA
Friction Loss Charts
Polyethylene (PE) Pressure Rated Pipe (2306, 3206, 3306) SDR 7, 9, 11.5, 15
PSI loss per 100 feet of pipe (psi/100 Ft.)
Flow 1 through 900 GPM
Size |  | 1/2" |  | 3/4" |  | 1" |  | 1-1/4" |  | 1-1/2" |  | 2" |  | 2-1/2" |  | 3" |  | 4" |  | 6"
ID |  | 0.622 |  | 0.824 |  | 1.049 |  | 1.38 |  | 1.61 |  | 2.067 |  | 2.469 |  | 3.068 |  | 4.026 |  | 6.065
Flow GPM | Flow GPH | Velocity FPS | Loss PSI | Velocity FPS | Loss PSI | Velocity FPS | Loss PSI | Velocity FPS | Loss PSI | Velocity FPS | Loss PSI | Velocity FPS | Loss PSI | Velocity FPS | Loss PSI | Velocity FPS | Loss PSI | Velocity FPS | Loss PSI | Velocity FPS | Loss PSI
1 | 60 | 1.0559 | 0.48749 | 0.60164 | 0.12406 | 0.37123 | 0.038323 | 0.2145 | 0.01009 | 0.15759 | 0.0047658 | 0.095612 | 0.0014129 | 0.067012 | 0.00059503 | 0.043399 | 0.00020678 | 0.025203 | 5.511e-05 | 0.011105 | 7.504e-06
2 | 120 | 2.1117 | 1.7598 | 1.2033 | 0.44787 | 0.74246 | 0.13834 | 0.42901 | 0.036425 | 0.31519 | 0.017204 | 0.19122 | 0.0051005 | 0.13402 | 0.0021481 | 0.086798 | 0.00074648 | 0.050405 | 0.00019895 | 0.022211 | 2.7089e-05
3 | 180 | 3.1676 | 3.729 | 1.8049 | 0.94902 | 1.1137 | 0.29315 | 0.64351 | 0.077184 | 0.47278 | 0.036455 | 0.28684 | 0.010808 | 0.20103 | 0.0045517 | 0.1302 | 0.0015818 | 0.075608 | 0.00042156 | 0.033316 | 5.7401e-05
4 | 240 | 4.2235 | 6.353 | 2.4066 | 1.6168 | 1.4849 | 0.49942 | 0.85801 | 0.1315 | 0.63038 | 0.062108 | 0.38245 | 0.018413 | 0.26805 | 0.0077545 | 0.1736 | 0.0026948 | 0.10081 | 0.0007182 | 0.044421 | 9.7793e-05
5 | 300 | 5.2794 | 9.6041 | 3.0082 | 2.4442 | 1.8561 | 0.755 | 1.0725 | 0.19879 | 0.78797 | 0.093891 | 0.47806 | 0.027835 | 0.33506 | 0.011723 | 0.217 | 0.0040738 | 0.12601 | 0.0010857 | 0.055527 | 0.00014784
6 | 360 | 6.3352 | 13.4617 | 3.6098 | 3.426 | 2.2274 | 1.0583 | 1.287 | 0.27863 | 0.94557 | 0.1316 | 0.57367 | 0.039016 | 0.40207 | 0.016431 | 0.26039 | 0.0057101 | 0.15122 | 0.0015218 | 0.066632 | 0.00020722
7 | 420 | 7.3911 | 17.9096 | 4.2115 | 4.5579 | 2.5986 | 1.4079 | 1.5015 | 0.3707 | 1.1032 | 0.17509 | 0.66928 | 0.051907 | 0.46908 | 0.021861 | 0.30379 | 0.0075968 | 0.17642 | 0.0020247 | 0.077737 | 0.00027569
8 | 480 | 8.447 | 22.9344 | 4.8131 | 5.8367 | 2.9698 | 1.8029 | 1.716 | 0.4747 | 1.2608 | 0.22421 | 0.76489 | 0.06647 | 0.53609 | 0.027994 | 0.34719 | 0.0097282 | 0.20162 | 0.0025927 | 0.088842 | 0.00035303
9 | 540 | 9.5028 | 28.5247 | 5.4148 | 7.2594 | 3.3411 | 2.2424 | 1.9305 | 0.59041 | 1.4183 | 0.27886 | 0.86051 | 0.082672 | 0.6031 | 0.034817 | 0.39059 | 0.012099 | 0.22682 | 0.0032247 | 0.099948 | 0.00043909
10 | 600 | 10.5587 | 34.6708 | 6.0164 | 8.8236 | 3.7123 | 2.7256 | 2.145 | 0.71762 | 1.5759 | 0.33895 | 0.95612 | 0.10049 | 0.67012 | 0.042319 | 0.43399 | 0.014707 | 0.25203 | 0.0039195 | 0.11105 | 0.0005337
11 | 660 | 11.6146 | 41.3641 | 6.6181 | 10.527 | 4.0835 | 3.2517 | 2.3595 | 0.85616 | 1.7335 | 0.40438 | 1.0517 | 0.11988 | 0.73713 | 0.050489 | 0.47739 | 0.017546 | 0.27723 | 0.0046762 | 0.12216 | 0.00063673
12 | 720 | 12.6705 | 48.5968 | 7.2197 | 12.3677 | 4.4547 | 3.8203 | 2.574 | 1.0059 | 1.8911 | 0.47509 | 1.1473 | 0.14085 | 0.80414 | 0.059318 | 0.52079 | 0.020614 | 0.30243 | 0.0054938 | 0.13326 | 0.00074806
14 | 840 | 14.7822 |  | 8.423 | 16.4541 | 5.1972 | 5.0826 | 3.003 | 1.3382 | 2.2063 | 0.63207 | 1.3386 | 0.18738 | 0.93816 | 0.078917 | 0.60759 | 0.027425 | 0.35284 | 0.0073091 | 0.15547 | 0.00099523
16 | 960 | 16.894 |  | 9.6263 | 21.0706 | 5.9397 | 6.5086 | 3.4321 | 1.7137 | 2.5215 | 0.8094 | 1.5298 | 0.23996 | 1.0722 | 0.10106 | 0.69439 | 0.035119 | 0.40324 | 0.0093597 | 0.17768 | 0.0012745
18 | 1080 | 19.0057 |  | 10.8295 | 26.2066 | 6.6821 | 8.095 | 3.8611 | 2.1314 | 2.8367 | 1.0067 | 1.721 | 0.29845 | 1.2062 | 0.12569 | 0.78118 | 0.043679 | 0.45365 | 0.011641 | 0.1999 | 0.0015851
20 | 1200 | 21.1174 |  | 12.0328 | 31.8533 | 7.4246 | 9.8393 | 4.2901 | 2.5906 | 3.1519 | 1.2236 | 1.9122 | 0.36275 | 1.3402 | 0.15277 | 0.86798 | 0.053091 | 0.50405 | 0.014149 | 0.22211 | 0.0019266
22 | 1320 | 23.2292 |  | 13.2361 | 38.0026 | 8.167 | 11.7387 | 4.7191 | 3.0907 | 3.4671 | 1.4598 | 2.1035 | 0.43278 | 1.4743 | 0.18227 | 0.95478 | 0.06334 | 0.55446 | 0.016881 | 0.24432 | 0.0022986
24 | 1440 | 25.3409 |  | 14.4394 |  | 8.9095 | 13.7913 | 5.1481 | 3.6312 | 3.7823 | 1.7151 | 2.2947 | 0.50845 | 1.6083 | 0.21414 | 1.0416 | 0.074415 | 0.60486 | 0.019833 | 0.26653 | 0.0027005
26 | 1560 | 27.4527 |  | 15.6427 |  | 9.6519 | 15.995 | 5.5771 | 4.2114 | 4.0974 | 1.9891 | 2.4859 | 0.5897 | 1.7423 | 0.24835 | 1.1284 | 0.086306 | 0.65527 | 0.023002 | 0.28874 | 0.003132
28 | 1680 | 29.5644 |  | 16.846 |  | 10.3944 | 18.3481 | 6.0061 | 4.831 | 4.4126 | 2.2818 | 2.6771 | 0.67645 | 1.8763 | 0.28489 | 1.2152 | 0.099003 | 0.70567 | 0.026386 | 0.31095 | 0.0035928
30 | 1800 | 31.6762 |  | 18.0492 |  | 11.1368 | 20.8489 | 6.4351 | 5.4894 | 4.7278 | 2.5928 | 2.8684 | 0.76865 | 2.0103 | 0.32372 | 1.302 | 0.1125 | 0.75608 | 0.029982 | 0.33316 | 0.0040825
35 | 2100 | 36.9555 |  | 21.0574 |  | 12.993 | 27.7376 | 7.5076 | 7.3032 | 5.5158 | 3.4494 | 3.3464 | 1.0226 | 2.3454 | 0.43068 | 1.519 | 0.14967 | 0.88209 | 0.039888 | 0.38869 | 0.0054313
40 | 2400 | 42.2349 |  | 24.0657 |  | 14.8491 |  | 8.5801 | 9.3522 | 6.3038 | 4.4172 | 3.8245 | 1.3095 | 2.6805 | 0.55151 | 1.736 | 0.19166 | 1.0081 | 0.05108 | 0.44421 | 0.0069552
45 | 2700 | 47.5142 |  | 27.0739 |  | 16.7053 |  | 9.6526 | 11.6318 | 7.0917 | 5.4939 | 4.3025 | 1.6287 | 3.0155 | 0.68595 | 1.953 | 0.23837 | 1.1341 | 0.06353 | 0.49974 | 0.0086505
50 | 3000 | 52.7936 |  | 30.0821 |  | 18.5614 |  | 10.7252 | 14.138 | 7.8797 | 6.6777 | 4.7806 | 1.9797 | 3.3506 | 0.83374 | 2.17 | 0.28974 | 1.2601 | 0.077219 | 0.55527 | 0.010514
55 | 3300 | 58.073 |  | 33.0903 |  | 20.4176 |  | 11.7977 | 16.8674 | 8.6677 | 7.9668 | 5.2586 | 2.3619 | 3.6856 | 0.9947 | 2.387 | 0.34567 | 1.3861 | 0.092126 | 0.61079 | 0.012544
60 | 3600 | 63.3523 |  | 36.0985 |  | 22.2737 |  | 12.8702 | 19.8168 | 9.4557 | 9.3599 | 5.7367 | 2.7748 | 4.0207 | 1.1686 | 2.6039 | 0.40611 | 1.5122 | 0.10824 | 0.66632 | 0.014738
65 | 3900 | 68.6317 |  | 39.1067 |  | 24.1298 |  | 13.9427 | 22.9833 | 10.2436 | 10.8555 | 6.2148 | 3.2182 | 4.3558 | 1.3554 | 2.8209 | 0.471 | 1.6382 | 0.12553 | 0.72184 | 0.017093
70 | 4200 | 73.911 |  | 42.1149 |  | 25.986 |  | 15.0152 |  | 11.0316 | 12.4525 | 6.6928 | 3.6917 | 4.6908 | 1.5548 | 3.0379 | 0.5403 | 1.7642 | 0.144 | 0.77737 | 0.019607
75 | 4500 | 79.1904 |  | 45.1231 |  | 27.8421 |  | 16.0877 |  | 11.8196 | 14.1497 | 7.1709 | 4.1948 | 5.0259 | 1.7667 | 3.2549 | 0.61394 | 1.8902 | 0.16362 | 0.8329 | 0.02228
80 | 4800 | 84.4698 |  | 48.1313 |  | 29.6983 |  | 17.1603 |  | 12.6075 | 15.9462 | 7.6489 | 4.7274 | 5.3609 | 1.991 | 3.4719 | 0.69188 | 2.0162 | 0.1844 | 0.88842 | 0.025108
85 | 5100 | 89.7491 |  | 51.1395 |  | 31.5544 |  | 18.2328 |  | 13.3955 | 17.8409 | 8.127 | 5.2891 | 5.696 | 2.2275 | 3.6889 | 0.77409 | 2.1422 | 0.20631 | 0.94395 | 0.028092
90 | 5400 | 95.0285 |  | 54.1477 |  | 33.4105 |  | 19.3053 |  | 14.1835 |  | 8.6051 | 5.8797 | 6.031 | 2.4763 | 3.9059 | 0.86053 | 2.2682 | 0.22935 | 0.99948 | 0.031228
95 | 5700 | 100.3078 |  | 57.1559 |  | 35.2667 |  | 20.3778 |  | 14.9715 |  | 9.0831 | 6.499 | 6.3661 | 2.7371 | 4.1229 | 0.95116 | 2.3942 | 0.2535 | 1.055 | 0.034517
100 | 6000 | 105.5872 |  | 60.1641 |  | 37.1228 |  | 21.4503 |  | 15.7594 |  | 9.5612 | 7.1466 | 6.7012 | 3.0098 | 4.3399 | 1.0459 | 2.5203 | 0.27876 | 1.1105 | 0.037957
110 | 6600 | 116.1459 |  | 66.1805 |  | 40.8351 |  | 23.5954 |  | 17.3354 |  | 10.5173 | 8.5263 | 7.3713 | 3.5909 | 4.7739 | 1.2479 | 2.7723 | 0.33258 | 1.2216 | 0.045285
120 | 7200 | 126.7046 |  | 72.197 |  | 44.5474 |  | 25.7404 |  | 18.9113 |  | 11.4734 | 10.0172 | 8.0414 | 4.2188 | 5.2079 | 1.4661 | 3.0243 | 0.39073 | 1.3326 | 0.053203
130 | 7800 | 137.2634 |  | 78.2134 |  | 48.2597 |  | 27.8854 |  | 20.4872 |  | 12.4295 | 11.6178 | 8.7115 | 4.8929 | 5.6419 | 1.7003 | 3.2763 | 0.45316 | 1.4437 | 0.061704
140 | 8400 | 147.8221 |  | 84.2298 |  | 51.972 |  | 30.0305 |  | 22.0632 |  | 13.3856 | 13.3269 | 9.3816 | 5.6127 | 6.0759 | 1.9505 | 3.5284 | 0.51983 | 1.5547 | 0.070782
150 | 9000 | 158.3808 |  | 90.2462 |  | 55.6842 |  | 32.1755 |  | 23.6391 |  | 14.3418 |  | 10.0517 | 6.3777 | 6.5099 | 2.2163 | 3.7804 | 0.59068 | 1.6658 | 0.080429
160 | 9600 | 168.9395 |  | 96.2626 |  | 59.3965 |  | 34.3205 |  | 25.2151 |  | 15.2979 |  | 10.7219 | 7.1874 | 6.9439 | 2.4977 | 4.0324 | 0.66568 | 1.7768 | 0.090641
170 | 10200 | 179.4982 |  | 102.279 |  | 63.1088 |  | 36.4656 |  | 26.791 |  | 16.254 |  | 11.392 | 8.0414 | 7.3779 | 2.7945 | 4.2844 | 0.74477 | 1.8879 | 0.10141
180 | 10800 | 190.057 |  | 108.2954 |  | 66.8211 |  | 38.6106 |  | 28.367 |  | 17.2101 |  | 12.0621 | 8.9393 | 7.8118 | 3.1065 | 4.5365 | 0.82794 | 1.999 | 0.11273
190 | 11400 | 200.6157 |  | 114.3118 |  | 70.5334 |  | 40.7556 |  | 29.9429 |  | 18.1662 |  | 12.7322 | 9.8808 | 8.2458 | 3.4337 | 4.7885 | 0.91513 | 2.11 | 0.12461
200 | 12000 | 211.1744 |  | 120.3283 |  | 74.2457 |  | 42.9007 |  | 31.5188 |  | 19.1223 |  | 13.4023 | 10.8655 | 8.6798 | 3.7759 | 5.0405 | 1.0063 | 2.2211 | 0.13703
225 | 13500 | 237.5712 |  | 135.3693 |  | 83.5264 |  | 48.2632 |  | 35.4587 |  | 21.5126 |  | 15.0776 |  | 9.7648 | 4.6963 | 5.6706 | 1.2516 | 2.4987 | 0.17043
250 | 15000 | 263.968 |  | 150.4103 |  | 92.8071 |  | 53.6258 |  | 39.3986 |  | 23.9029 |  | 16.7529 |  | 10.8498 | 5.7081 | 6.3006 | 1.5213 | 2.7763 | 0.20715
275 | 16500 | 290.3648 |  | 165.4514 |  | 102.0878 |  | 58.9884 |  | 43.3384 |  | 26.2932 |  | 18.4282 |  | 11.9348 | 6.8101 | 6.9307 | 1.815 | 3.054 | 0.24714
300 | 18000 | 316.7616 |  | 180.4924 |  | 111.3685 |  | 64.351 |  | 47.2783 |  | 28.6835 |  | 20.1035 |  | 13.0197 | 8.0009 | 7.5608 | 2.1324 | 3.3316 | 0.29035
325 | 19500 | 343.1584 |  | 195.5334 |  | 120.6492 |  | 69.7136 |  | 51.2181 |  | 31.0738 |  | 21.7788 |  | 14.1047 |  | 8.1908 | 2.4731 | 3.6092 | 0.33675
350 | 21000 | 369.5552 |  | 210.5745 |  | 129.9299 |  | 75.0761 |  | 55.158 |  | 33.4641 |  | 23.4541 |  | 15.1897 |  | 8.8209 | 2.8369 | 3.8869 | 0.38628
375 | 22500 | 395.952 |  | 225.6155 |  | 139.2106 |  | 80.4387 |  | 59.0978 |  | 35.8544 |  | 25.1293 |  | 16.2747 |  | 9.451 | 3.2236 | 4.1645 | 0.43893
400 | 24000 | 422.3488 |  | 240.6565 |  | 148.4913 |  | 85.8013 |  | 63.0377 |  | 38.2447 |  | 26.8046 |  | 17.3597 |  | 10.081 | 3.6328 | 4.4421 | 0.49466
425 | 25500 | 448.7456 |  | 255.6976 |  | 157.772 |  | 91.1639 |  | 66.9775 |  | 40.635 |  | 28.4799 |  | 18.4446 |  | 10.7111 | 4.0645 | 4.7198 | 0.55344
450 | 27000 | 475.1424 |  | 270.7386 |  | 167.0527 |  | 96.5265 |  | 70.9174 |  | 43.0253 |  | 30.1552 |  | 19.5296 |  | 11.3411 | 4.5184 | 4.9974 | 0.61524
475 | 28500 | 501.5392 |  | 285.7796 |  | 176.3334 |  | 101.889 |  | 74.8573 |  | 45.4156 |  | 31.8305 |  | 20.6146 |  | 11.9712 | 4.9942 | 5.275 | 0.68003
500 | 30000 | 527.936 |  | 300.8206 |  | 185.6142 |  | 107.2516 |  | 78.7971 |  | 47.8059 |  | 33.5058 |  | 21.6996 |  | 12.6013 | 5.4919 | 5.5527 | 0.7478
550 | 33000 | 580.7296 |  | 330.9027 |  | 204.1756 |  | 117.9768 |  | 86.6768 |  | 52.5864 |  | 36.8564 |  | 23.8695 |  | 13.8614 | 6.5522 | 6.1079 | 0.89216
600 | 36000 | 633.5232 |  | 360.9848 |  | 222.737 |  | 128.702 |  | 94.5565 |  | 57.367 |  | 40.207 |  | 26.0395 |  | 15.1215 |  | 6.6632 | 1.0482
650 | 39000 | 686.3168 |  | 391.0668 |  | 241.2984 |  | 139.4271 |  | 102.4362 |  | 62.1476 |  | 43.5575 |  | 28.2095 |  | 16.3817 |  | 7.2184 | 1.2157
700 | 42000 | 739.1104 |  | 421.1489 |  | 259.8598 |  | 150.1523 |  | 110.316 |  | 66.9282 |  | 46.9081 |  | 30.3794 |  | 17.6418 |  | 7.7737 | 1.3945
750 | 45000 | 791.904 |  | 451.231 |  | 278.4212 |  | 160.8774 |  | 118.1957 |  | 71.7088 |  | 50.2587 |  | 32.5494 |  | 18.9019 |  | 8.329 | 1.5846
800 | 48000 | 844.6976 |  | 481.313 |  | 296.9826 |  | 171.6026 |  | 126.0754 |  | 76.4894 |  | 53.6093 |  | 34.7193 |  | 20.162 |  | 8.8842 | 1.7857
850 | 51000 | 897.4912 |  | 511.3951 |  | 315.5441 |  | 182.3278 |  | 133.9551 |  | 81.27 |  | 56.9598 |  | 36.8893 |  | 21.4222 |  | 9.4395 | 1.9979
900 | 54000 | 950.2848 |  | 541.4772 |  | 334.1055 |  | 193.0529 |  | 141.8348 |  | 86.0505 |  | 60.3104 |  | 39.0592 |  | 22.6823 |  | 9.9948 | 2.221
Note: | Shaded areas of the chart indicate velocities over 5 Ft/Sec. Use with Caution!
Velocities above are calculated using the general equation: V = ( 0.4085 * ( Q / d^2 ))
Friction Losses above are calculated using the Hazen-Williams Equation: Hf = 0.2083 * ( 100 / C )^1.852 * ( Q^1.852 / d^4.866 )
| V = | FPS (feet per second)
| Hf = | PSI/100 Ft. (pounds per square inch per 100 feet)
| C = | 140
| Q = | GPM (gallons per minute)
| d = | ID (inside diameter)

## PVC Pipe - Class 125 IPS
Netafim USA
Friction Loss Charts
PVC Pipe - Class 125 IPS (1120, 1220) SDR 32.5
PSI loss per 100 feet of pipe (psi/100 Ft.)
Flow 1 through 900 GPM
Size |  | 1" |  | 1-1/4" |  | 1-1/2" |  | 2" |  | 2-1/2" |  | 3" |  | 4" |  | 6"
ID |  | 1.211 |  | 1.548 |  | 1.784 |  | 2.229 |  | 2.699 |  | 3.284 |  | 4.224 |  | 6.217
OD |  | 1.315 |  | 1.66 |  | 1.9 |  | 2.375 |  | 2.875 |  | 3.5 |  | 4.5 |  | 6.625
Wall |  | 0.052 |  | 0.056 |  | 0.058 |  | 0.073 |  | 0.088 |  | 0.108 |  | 0.138 |  | 0.204
Flow GPM | Flow GPH | Velocity FPS | Loss PSI | Velocity FPS | Loss PSI | Velocity FPS | Loss PSI | Velocity FPS | Loss PSI | Velocity FPS | Loss PSI | Velocity FPS | Loss PSI | Velocity FPS | Loss PSI | Velocity FPS | Loss PSI
1 | 60 | 0.27855 | 0.016768 | 0.17047 | 0.0050773 | 0.12835 | 0.0025455 | 0.082219 | 0.0008613 | 0.056077 | 0.00033949 | 0.037878 | 0.00013069 | 0.022895 | 3.8396e-05 | 0.010569 | 5.8545e-06
2 | 120 | 0.5571 | 0.060532 | 0.34094 | 0.018329 | 0.2567 | 0.0091892 | 0.16444 | 0.0031093 | 0.11215 | 0.0012255 | 0.075756 | 0.00047179 | 0.04579 | 0.00013861 | 0.021138 | 2.1135e-05
3 | 180 | 0.83565 | 0.12826 | 0.51141 | 0.038838 | 0.38506 | 0.019471 | 0.24666 | 0.0065884 | 0.16823 | 0.0025969 | 0.11363 | 0.00099969 | 0.068686 | 0.00029371 | 0.031707 | 4.4784e-05
4 | 240 | 1.1142 | 0.21852 | 0.68188 | 0.066168 | 0.51341 | 0.033173 | 0.32888 | 0.011225 | 0.22431 | 0.0044242 | 0.15151 | 0.0017032 | 0.091581 | 0.00050038 | 0.042276 | 7.6297e-05
5 | 300 | 1.3928 | 0.33035 | 0.85235 | 0.10003 | 0.64176 | 0.050149 | 0.41109 | 0.016969 | 0.28039 | 0.0066883 | 0.18939 | 0.0025747 | 0.11448 | 0.00075644 | 0.052845 | 0.00011534
6 | 360 | 1.6713 | 0.46303 | 1.0228 | 0.14021 | 0.77011 | 0.070292 | 0.49331 | 0.023784 | 0.33646 | 0.0093747 | 0.22727 | 0.0036089 | 0.13737 | 0.0010603 | 0.063413 | 0.00016167
7 | 420 | 1.9499 | 0.61602 | 1.1933 | 0.18653 | 0.89846 | 0.093517 | 0.57553 | 0.031643 | 0.39254 | 0.012472 | 0.26515 | 0.0048013 | 0.16027 | 0.0014106 | 0.073982 | 0.00021509
8 | 480 | 2.2284 | 0.78886 | 1.3638 | 0.23887 | 1.0268 | 0.11975 | 0.65775 | 0.040521 | 0.44862 | 0.015971 | 0.30302 | 0.0061484 | 0.18316 | 0.0018064 | 0.084551 | 0.00027543
9 | 540 | 2.507 | 0.98115 | 1.5342 | 0.29709 | 1.1552 | 0.14895 | 0.73997 | 0.050398 | 0.50469 | 0.019865 | 0.3409 | 0.0076471 | 0.20606 | 0.0022467 | 0.09512 | 0.00034257
10 | 600 | 2.7855 | 1.1926 | 1.7047 | 0.3611 | 1.2835 | 0.18104 | 0.82219 | 0.061257 | 0.56077 | 0.024145 | 0.37878 | 0.0092948 | 0.22895 | 0.0027308 | 0.10569 | 0.00041638
11 | 660 | 3.0641 | 1.4228 | 1.8752 | 0.43081 | 1.4119 | 0.21599 | 0.90441 | 0.073082 | 0.61685 | 0.028806 | 0.41666 | 0.011089 | 0.25185 | 0.0032579 | 0.11626 | 0.00049676
12 | 720 | 3.3426 | 1.6716 | 2.0457 | 0.50614 | 1.5402 | 0.25375 | 0.98663 | 0.085861 | 0.67293 | 0.033843 | 0.45453 | 0.013028 | 0.27474 | 0.0038276 | 0.12683 | 0.00058363
14 | 840 | 3.8997 | 2.2239 | 2.3866 | 0.67338 | 1.7969 | 0.3376 | 1.1511 | 0.11423 | 0.78508 | 0.045025 | 0.53029 | 0.017333 | 0.32053 | 0.0050923 | 0.14796 | 0.00077646
16 | 960 | 4.4568 | 2.8478 | 2.7275 | 0.8623 | 2.0536 | 0.43231 | 1.3155 | 0.14628 | 0.89724 | 0.057657 | 0.60605 | 0.022196 | 0.36632 | 0.006521 | 0.1691 | 0.00099431
18 | 1080 | 5.0139 | 3.5419 | 3.0685 | 1.0725 | 2.3103 | 0.53769 | 1.4799 | 0.18194 | 1.0094 | 0.071711 | 0.6818 | 0.027606 | 0.41211 | 0.0081105 | 0.19024 | 0.0012367
20 | 1200 | 5.571 | 4.3051 | 3.4094 | 1.3036 | 2.567 | 0.65355 | 1.6444 | 0.22114 | 1.1215 | 0.087163 | 0.75756 | 0.033554 | 0.4579 | 0.0098581 | 0.21138 | 0.0015031
22 | 1320 | 6.1281 | 5.1362 | 3.7504 | 1.5552 | 2.8237 | 0.77971 | 1.8088 | 0.26383 | 1.2337 | 0.10399 | 0.83331 | 0.040032 | 0.50369 | 0.011761 | 0.23252 | 0.0017933
24 | 1440 | 6.6852 | 6.0343 | 4.0913 | 1.8272 | 3.0804 | 0.91605 | 1.9733 | 0.30996 | 1.3459 | 0.12217 | 0.90907 | 0.047032 | 0.54948 | 0.013818 | 0.25365 | 0.0021069
26 | 1560 | 7.2423 | 6.9985 | 4.4322 | 2.1191 | 3.3371 | 1.0624 | 2.1377 | 0.35949 | 1.458 | 0.14169 | 0.98483 | 0.054547 | 0.59527 | 0.016026 | 0.27479 | 0.0024436
28 | 1680 | 7.7994 | 8.0281 | 4.7732 | 2.4309 | 3.5939 | 1.2187 | 2.3021 | 0.41237 | 1.5702 | 0.16254 | 1.0606 | 0.062571 | 0.64107 | 0.018383 | 0.29593 | 0.002803
30 | 1800 | 8.3565 | 9.1223 | 5.1141 | 2.7622 | 3.8506 | 1.3848 | 2.4666 | 0.46858 | 1.6823 | 0.18469 | 1.1363 | 0.0711 | 0.68686 | 0.020889 | 0.31707 | 0.0031851
35 | 2100 | 9.7493 | 12.1364 | 5.9665 | 3.6749 | 4.4923 | 1.8424 | 2.8777 | 0.6234 | 1.9627 | 0.24572 | 1.3257 | 0.094592 | 0.80133 | 0.027791 | 0.36991 | 0.0042375
40 | 2400 | 11.142 | 15.5415 | 6.8188 | 4.7059 | 5.1341 | 2.3593 | 3.2888 | 0.7983 | 2.2431 | 0.31466 | 1.5151 | 0.12113 | 0.91581 | 0.035588 | 0.42276 | 0.0054263
45 | 2700 | 12.5348 | 19.3298 | 7.6712 | 5.853 | 5.7758 | 2.9344 | 3.6999 | 0.99289 | 2.5235 | 0.39136 | 1.7045 | 0.15066 | 1.0303 | 0.044262 | 0.4756 | 0.006749
50 | 3000 | 13.9275 | 23.4947 | 8.5235 | 7.1142 | 6.4176 | 3.5667 | 4.1109 | 1.2068 | 2.8039 | 0.47568 | 1.8939 | 0.18312 | 1.1448 | 0.053799 | 0.52845 | 0.0082032
55 | 3300 | 15.3203 |  | 9.3759 | 8.4876 | 7.0594 | 4.2552 | 4.522 | 1.4398 | 3.0842 | 0.56751 | 2.0833 | 0.21847 | 1.2592 | 0.064185 | 0.58129 | 0.0097869
60 | 3600 | 16.713 |  | 10.2283 | 9.9716 | 7.7011 | 4.9993 | 4.9331 | 1.6916 | 3.3646 | 0.66674 | 2.2727 | 0.25667 | 1.3737 | 0.075408 | 0.63413 | 0.011498
65 | 3900 | 18.1058 |  | 11.0806 | 11.565 | 8.3429 | 5.7981 | 5.3442 | 1.9619 | 3.645 | 0.77328 | 2.4621 | 0.29768 | 1.4882 | 0.087458 | 0.68698 | 0.013335
70 | 4200 | 19.4985 |  | 11.933 | 13.2664 | 8.9846 | 6.6511 | 5.7553 | 2.2505 | 3.9254 | 0.88704 | 2.6515 | 0.34148 | 1.6027 | 0.10032 | 0.73982 | 0.015297
75 | 4500 | 20.8913 |  | 12.7853 | 15.0745 | 9.6264 | 7.5576 | 6.1664 | 2.5572 | 4.2058 | 1.0079 | 2.8408 | 0.38802 | 1.7171 | 0.114 | 0.79267 | 0.017382
80 | 4800 | 22.284 |  | 13.6377 | 16.9884 | 10.2682 | 8.5171 | 6.5775 | 2.8819 | 4.4862 | 1.1359 | 3.0302 | 0.43728 | 1.8316 | 0.12847 | 0.84551 | 0.019589
85 | 5100 | 23.6768 |  | 14.49 |  | 10.9099 | 9.5291 | 6.9886 | 3.2243 | 4.7666 | 1.2709 | 3.2196 | 0.48924 | 1.9461 | 0.14374 | 0.89836 | 0.021917
90 | 5400 | 25.0695 |  | 15.3424 |  | 11.5517 | 10.5932 | 7.3997 | 3.5843 | 5.0469 | 1.4128 | 3.409 | 0.54387 | 2.0606 | 0.15979 | 0.9512 | 0.024364
95 | 5700 | 26.4623 |  | 16.1947 |  | 12.1934 | 11.7088 | 7.8108 | 3.9618 | 5.3273 | 1.5616 | 3.5984 | 0.60115 | 2.175 | 0.17662 | 1.004 | 0.02693
100 | 6000 | 27.855 |  | 17.0471 |  | 12.8352 | 12.8756 | 8.2219 | 4.3566 | 5.6077 | 1.7172 | 3.7878 | 0.66106 | 2.2895 | 0.19422 | 1.0569 | 0.029614
110 | 6600 | 30.6405 |  | 18.7518 |  | 14.1187 |  | 9.0441 | 5.1977 | 6.1685 | 2.0487 | 4.1666 | 0.78867 | 2.5185 | 0.23171 | 1.1626 | 0.035331
120 | 7200 | 33.426 |  | 20.4565 |  | 15.4022 |  | 9.8663 | 6.1066 | 6.7293 | 2.4069 | 4.5453 | 0.92658 | 2.7474 | 0.27222 | 1.2683 | 0.041508
130 | 7800 | 36.2116 |  | 22.1612 |  | 16.6857 |  | 10.6885 | 7.0823 | 7.29 | 2.7916 | 4.9241 | 1.0746 | 2.9764 | 0.31572 | 1.374 | 0.048141
140 | 8400 | 38.9971 |  | 23.8659 |  | 17.9693 |  | 11.5107 | 8.1242 | 7.8508 | 3.2022 | 5.3029 | 1.2327 | 3.2053 | 0.36217 | 1.4796 | 0.055223
150 | 9000 | 41.7826 |  | 25.5706 |  | 19.2528 |  | 12.3328 | 9.2315 | 8.4116 | 3.6387 | 5.6817 | 1.4007 | 3.4343 | 0.41153 | 1.5853 | 0.06275
160 | 9600 | 44.5681 |  | 27.2753 |  | 20.5363 |  | 13.155 | 10.4036 | 8.9724 | 4.1007 | 6.0605 | 1.5786 | 3.6632 | 0.46378 | 1.691 | 0.070717
170 | 10200 | 47.3536 |  | 28.98 |  | 21.8198 |  | 13.9772 | 11.6398 | 9.5331 | 4.5879 | 6.4392 | 1.7662 | 3.8922 | 0.51889 | 1.7967 | 0.079119
180 | 10800 | 50.1391 |  | 30.6848 |  | 23.1033 |  | 14.7994 |  | 10.0939 | 5.1002 | 6.818 | 1.9634 | 4.1211 | 0.57683 | 1.9024 | 0.087954
190 | 11400 | 52.9246 |  | 32.3895 |  | 24.3869 |  | 15.6216 |  | 10.6547 | 5.6373 | 7.1968 | 2.1702 | 4.3501 | 0.63758 | 2.0081 | 0.097217
200 | 12000 | 55.7101 |  | 34.0942 |  | 25.6704 |  | 16.4438 |  | 11.2154 | 6.1991 | 7.5756 | 2.3864 | 4.579 | 0.70112 | 2.1138 | 0.10691
225 | 13500 | 62.6738 |  | 38.3559 |  | 28.8792 |  | 18.4993 |  | 12.6174 | 7.7102 | 8.5225 | 2.9681 | 5.1514 | 0.87202 | 2.378 | 0.13296
250 | 15000 | 69.6376 |  | 42.6177 |  | 32.088 |  | 20.5547 |  | 14.0193 |  | 9.4695 | 3.6076 | 5.7238 | 1.0599 | 2.6422 | 0.16161
275 | 16500 | 76.6014 |  | 46.8795 |  | 35.2968 |  | 22.6102 |  | 15.4212 |  | 10.4164 | 4.3041 | 6.2962 | 1.2645 | 2.9065 | 0.19281
300 | 18000 | 83.5651 |  | 51.1413 |  | 38.5056 |  | 24.6657 |  | 16.8232 |  | 11.3634 | 5.0567 | 6.8686 | 1.4856 | 3.1707 | 0.22653
325 | 19500 | 90.5289 |  | 55.403 |  | 41.7144 |  | 26.7212 |  | 18.2251 |  | 12.3103 | 5.8647 | 7.4409 | 1.723 | 3.4349 | 0.26272
350 | 21000 | 97.4926 |  | 59.6648 |  | 44.9232 |  | 28.7766 |  | 19.627 |  | 13.2573 | 6.7275 | 8.0133 | 1.9765 | 3.6991 | 0.30137
375 | 22500 | 104.4564 |  | 63.9266 |  | 48.132 |  | 30.8321 |  | 21.0289 |  | 14.2042 |  | 8.5857 | 2.2459 | 3.9633 | 0.34245
400 | 24000 | 111.4202 |  | 68.1883 |  | 51.3408 |  | 32.8876 |  | 22.4309 |  | 15.1512 |  | 9.1581 | 2.531 | 4.2276 | 0.38593
425 | 25500 | 118.3839 |  | 72.4501 |  | 54.5496 |  | 34.9431 |  | 23.8328 |  | 16.0981 |  | 9.7305 | 2.8318 | 4.4918 | 0.43179
450 | 27000 | 125.3477 |  | 76.7119 |  | 57.7584 |  | 36.9985 |  | 25.2347 |  | 17.045 |  | 10.3028 | 3.148 | 4.756 | 0.48
475 | 28500 | 132.3114 |  | 80.9737 |  | 60.9672 |  | 39.054 |  | 26.6367 |  | 17.992 |  | 10.8752 | 3.4795 | 5.0202 | 0.53055
500 | 30000 | 139.2752 |  | 85.2354 |  | 64.176 |  | 41.1095 |  | 28.0386 |  | 18.9389 |  | 11.4476 | 3.8263 | 5.2845 | 0.58342
550 | 33000 | 153.2027 |  | 93.759 |  | 70.5936 |  | 45.2204 |  | 30.8425 |  | 20.8328 |  | 12.5924 | 4.5649 | 5.8129 | 0.69605
600 | 36000 | 167.1302 |  | 102.2825 |  | 77.0112 |  | 49.3314 |  | 33.6463 |  | 22.7267 |  | 13.7371 | 5.3631 | 6.3413 | 0.81776
650 | 39000 | 181.0578 |  | 110.8061 |  | 83.4287 |  | 53.4423 |  | 36.4502 |  | 24.6206 |  | 14.8819 |  | 6.8698 | 0.94843
700 | 42000 | 194.9853 |  | 119.3296 |  | 89.8463 |  | 57.5533 |  | 39.254 |  | 26.5145 |  | 16.0266 |  | 7.3982 | 1.088
750 | 45000 | 208.9128 |  | 127.8531 |  | 96.2639 |  | 61.6642 |  | 42.0579 |  | 28.4084 |  | 17.1714 |  | 7.9267 | 1.2362
800 | 48000 | 222.8403 |  | 136.3767 |  | 102.6815 |  | 65.7752 |  | 44.8618 |  | 30.3023 |  | 18.3162 |  | 8.4551 | 1.3932
850 | 51000 | 236.7678 |  | 144.9002 |  | 109.0991 |  | 69.8861 |  | 47.6656 |  | 32.1962 |  | 19.4609 |  | 8.9836 | 1.5587
900 | 54000 | 250.6954 |  | 153.4238 |  | 115.5167 |  | 73.9971 |  | 50.4695 |  | 34.0901 |  | 20.6057 |  | 9.512 | 1.7328
Note: | Shaded areas of the chart indicate velocities over 5 Ft/Sec. Use with Caution!
Velocities above are calculated using the general equation: V = ( 0.4085 * ( Q / d^2 ))
Friction Losses above are calculated using the Hazen-Williams Equation: Hf = 0.2083 * ( 100 / C )^1.852 * ( Q^1.852 / d^4.866 )
| V = | FPS (feet per second)
| Hf = | PSI/100 Ft. (pounds per square inch per 100 feet)
| C = | 150
| Q = | GPM (gallons per minute)
| d = | ID (inside diameter)

## PVC Pipe - Class 160 IPS
Netafim USA
Friction Loss Charts
PVC Pipe - Class 160 IPS (1120, 1220) SDR 26
PSI loss per 100 feet of pipe (psi/100 Ft.)
Flow 1 through 900 GPM
Size |  | 1" |  | 1-1/4" |  | 1-1/2" |  | 2" |  | 2-1/2" |  | 3" |  | 4" |  | 6"
ID |  | 1.195 |  | 1.532 |  | 1.754 |  | 2.193 |  | 2.655 |  | 3.23 |  | 4.154 |  | 6.115
OD |  | 1.315 |  | 1.66 |  | 1.9 |  | 2.375 |  | 2.875 |  | 3.5 |  | 4.5 |  | 6.625
Wall |  | 0.06 |  | 0.064 |  | 0.073 |  | 0.091 |  | 0.11 |  | 0.135 |  | 0.173 |  | 0.255
Flow GPM | Flow GPH | Velocity FPS | Loss PSI | Velocity FPS | Loss PSI | Velocity FPS | Loss PSI | Velocity FPS | Loss PSI | Velocity FPS | Loss PSI | Velocity FPS | Loss PSI | Velocity FPS | Loss PSI | Velocity FPS | Loss PSI
1 | 60 | 0.28606 | 0.017889 | 0.17405 | 0.0053406 | 0.13278 | 0.0027644 | 0.08494 | 0.00093231 | 0.057951 | 0.00036775 | 0.039155 | 0.00014167 | 0.023673 | 4.1648e-05 | 0.010924 | 6.3453e-06
2 | 120 | 0.57212 | 0.064579 | 0.3481 | 0.019279 | 0.26556 | 0.0099797 | 0.16988 | 0.0033657 | 0.1159 | 0.0013276 | 0.07831 | 0.00051143 | 0.047347 | 0.00015035 | 0.021849 | 2.2906e-05
3 | 180 | 0.85818 | 0.13684 | 0.52215 | 0.040852 | 0.39834 | 0.021146 | 0.25482 | 0.0071317 | 0.17385 | 0.0028131 | 0.11746 | 0.0010837 | 0.07102 | 0.00031859 | 0.032773 | 4.8538e-05
4 | 240 | 1.1442 | 0.23313 | 0.6962 | 0.069599 | 0.53112 | 0.036027 | 0.33976 | 0.01215 | 0.23181 | 0.0047926 | 0.15662 | 0.0018463 | 0.094693 | 0.00054277 | 0.043698 | 8.2692e-05
5 | 300 | 1.4303 | 0.35243 | 0.87025 | 0.10522 | 0.6639 | 0.054463 | 0.4247 | 0.018368 | 0.28976 | 0.0072452 | 0.19577 | 0.0027911 | 0.11837 | 0.00082052 | 0.054622 | 0.00012501
6 | 360 | 1.7164 | 0.49399 | 1.0443 | 0.14748 | 0.79668 | 0.076339 | 0.50964 | 0.025745 | 0.34771 | 0.010155 | 0.23493 | 0.0039121 | 0.14204 | 0.0011501 | 0.065547 | 0.00017522
7 | 420 | 2.0024 | 0.65721 | 1.2184 | 0.1962 | 0.92946 | 0.10156 | 0.59458 | 0.034252 | 0.40566 | 0.013511 | 0.27408 | 0.0052047 | 0.16571 | 0.0015301 | 0.076471 | 0.00023312
8 | 480 | 2.2885 | 0.8416 | 1.3924 | 0.25125 | 1.0622 | 0.13006 | 0.67952 | 0.043862 | 0.46361 | 0.017301 | 0.31324 | 0.006665 | 0.18939 | 0.0019594 | 0.087396 | 0.00029852
9 | 540 | 2.5745 | 1.0467 | 1.5665 | 0.3125 | 1.195 | 0.16176 | 0.76446 | 0.054553 | 0.52156 | 0.021519 | 0.35239 | 0.0082896 | 0.21306 | 0.002437 | 0.09832 | 0.00037129
10 | 600 | 2.8606 | 1.2723 | 1.7405 | 0.37983 | 1.3278 | 0.19661 | 0.8494 | 0.066307 | 0.57951 | 0.026155 | 0.39155 | 0.010076 | 0.23673 | 0.0029621 | 0.10924 | 0.00045129
11 | 660 | 3.1467 | 1.5179 | 1.9146 | 0.45315 | 1.4606 | 0.23457 | 0.93435 | 0.079108 | 0.63746 | 0.031205 | 0.4307 | 0.012021 | 0.26041 | 0.0035339 | 0.12017 | 0.00053841
12 | 720 | 3.4327 | 1.7833 | 2.0886 | 0.53239 | 1.5934 | 0.27558 | 1.0193 | 0.092941 | 0.69542 | 0.036661 | 0.46986 | 0.014123 | 0.28408 | 0.0041519 | 0.13109 | 0.00063255
14 | 840 | 4.0048 | 2.3725 | 2.4367 | 0.7083 | 1.8589 | 0.36664 | 1.1892 | 0.12365 | 0.81132 | 0.048774 | 0.54817 | 0.018789 | 0.33143 | 0.0055237 | 0.15294 | 0.00084155
16 | 960 | 4.577 | 3.0382 | 2.7848 | 0.90702 | 2.1245 | 0.4695 | 1.359 | 0.15834 | 0.92722 | 0.062458 | 0.62648 | 0.024061 | 0.37877 | 0.0070734 | 0.17479 | 0.0010777
18 | 1080 | 5.1491 | 3.7788 | 3.1329 | 1.1281 | 2.39 | 0.58395 | 1.5289 | 0.19694 | 1.0431 | 0.077682 | 0.70479 | 0.029925 | 0.42612 | 0.0087976 | 0.19664 | 0.0013403
20 | 1200 | 5.7212 | 4.5929 | 3.481 | 1.3712 | 2.6556 | 0.70977 | 1.6988 | 0.23937 | 1.159 | 0.09442 | 0.7831 | 0.036373 | 0.47347 | 0.010693 | 0.21849 | 0.0016291
22 | 1320 | 6.2933 | 5.4796 | 3.8291 | 1.6359 | 2.9212 | 0.84679 | 1.8687 | 0.28558 | 1.2749 | 0.11265 | 0.86141 | 0.043395 | 0.52081 | 0.012757 | 0.24034 | 0.0019436
24 | 1440 | 6.8654 | 6.4378 | 4.1772 | 1.9219 | 3.1867 | 0.99485 | 2.0386 | 0.33552 | 1.3908 | 0.13235 | 0.93972 | 0.050983 | 0.56816 | 0.014988 | 0.26219 | 0.0022835
26 | 1560 | 7.4375 | 7.4665 | 4.5253 | 2.229 | 3.4523 | 1.1538 | 2.2085 | 0.38913 | 1.5067 | 0.15349 | 1.018 | 0.05913 | 0.61551 | 0.017383 | 0.28404 | 0.0026484
28 | 1680 | 8.0097 | 8.5649 | 4.8734 | 2.557 | 3.7178 | 1.3236 | 2.3783 | 0.44637 | 1.6226 | 0.17607 | 1.0963 | 0.067829 | 0.66285 | 0.01994 | 0.30588 | 0.003038
30 | 1800 | 8.5818 | 9.7322 | 5.2215 | 2.9055 | 3.9834 | 1.504 | 2.5482 | 0.50721 | 1.7385 | 0.20007 | 1.1746 | 0.077074 | 0.7102 | 0.022658 | 0.32773 | 0.0034521
35 | 2100 | 10.0121 | 12.9479 | 6.0918 | 3.8655 | 4.6473 | 2.0009 | 2.9729 | 0.6748 | 2.0283 | 0.26618 | 1.3704 | 0.10254 | 0.82857 | 0.030145 | 0.38236 | 0.0045927
40 | 2400 | 11.4424 | 16.5806 | 6.962 | 4.95 | 5.3112 | 2.5623 | 3.3976 | 0.86413 | 2.3181 | 0.34086 | 1.5662 | 0.13131 | 0.94693 | 0.038602 | 0.43698 | 0.0058812
45 | 2700 | 12.8727 | 20.6221 | 7.8323 | 6.1565 | 5.9751 | 3.1868 | 3.8223 | 1.0748 | 2.6078 | 0.42394 | 1.762 | 0.16332 | 1.0653 | 0.048012 | 0.4916 | 0.0073148
50 | 3000 | 14.303 |  | 8.7025 | 7.4831 | 6.639 | 3.8735 | 4.247 | 1.3063 | 2.8976 | 0.51529 | 1.9577 | 0.1985 | 1.1837 | 0.058357 | 0.54622 | 0.0088909
55 | 3300 | 15.7333 |  | 9.5728 | 8.9277 | 7.3029 | 4.6213 | 4.6717 | 1.5585 | 3.1873 | 0.61477 | 2.1535 | 0.23683 | 1.302 | 0.069623 | 0.60084 | 0.010607
60 | 3600 | 17.1636 |  | 10.443 | 10.4887 | 7.9668 | 5.4293 | 5.0964 | 1.831 | 3.4771 | 0.72226 | 2.3493 | 0.27824 | 1.4204 | 0.081796 | 0.65547 | 0.012462
65 | 3900 | 18.5939 |  | 11.3133 | 12.1647 | 8.6307 | 6.2969 | 5.5211 | 2.1236 | 3.7668 | 0.83767 | 2.5451 | 0.32269 | 1.5388 | 0.094867 | 0.71009 | 0.014453
70 | 4200 | 20.0242 |  | 12.1835 | 13.9543 | 9.2946 | 7.2232 | 5.9458 | 2.436 | 4.0566 | 0.9609 | 2.7408 | 0.37017 | 1.6571 | 0.10882 | 0.76471 | 0.01658
75 | 4500 | 21.4545 |  | 13.0538 | 15.8562 | 9.9585 | 8.2077 | 6.3705 | 2.7681 | 4.3463 | 1.0919 | 2.9366 | 0.42062 | 1.7755 | 0.12365 | 0.81933 | 0.018839
80 | 4800 | 22.8848 |  | 13.924 | 17.8694 | 10.6224 | 9.2498 | 6.7952 | 3.1195 | 4.6361 | 1.2305 | 3.1324 | 0.47402 | 1.8939 | 0.13935 | 0.87396 | 0.021231
85 | 5100 | 24.3151 |  | 14.7943 |  | 11.2863 | 10.3488 | 7.2199 | 3.4902 | 4.9259 | 1.3767 | 3.3282 | 0.53035 | 2.0122 | 0.15591 | 0.92858 | 0.023754
90 | 5400 | 25.7453 |  | 15.6645 |  | 11.9502 | 11.5044 | 7.6446 | 3.8799 | 5.2156 | 1.5304 | 3.5239 | 0.58957 | 2.1306 | 0.17332 | 0.9832 | 0.026406
95 | 5700 | 27.1756 |  | 16.5348 |  | 12.6141 | 12.7161 | 8.0693 | 4.2885 | 5.5054 | 1.6916 | 3.7197 | 0.65166 | 2.249 | 0.19158 | 1.0378 | 0.029187
100 | 6000 | 28.6059 |  | 17.405 |  | 13.278 | 13.9833 | 8.494 | 4.7159 | 5.7951 | 1.8602 | 3.9155 | 0.7166 | 2.3673 | 0.21067 | 1.0924 | 0.032096
110 | 6600 | 31.4665 |  | 19.1455 |  | 14.6058 |  | 9.3435 | 5.6263 | 6.3746 | 2.2193 | 4.307 | 0.85494 | 2.6041 | 0.25134 | 1.2017 | 0.038292
120 | 7200 | 34.3271 |  | 20.886 |  | 15.9336 |  | 10.1929 | 6.6101 | 6.9542 | 2.6074 | 4.6986 | 1.0044 | 2.8408 | 0.29529 | 1.3109 | 0.044988
130 | 7800 | 37.1877 |  | 22.6265 |  | 17.2614 |  | 11.0423 | 7.6663 | 7.5337 | 3.024 | 5.0901 | 1.1649 | 3.0775 | 0.34247 | 1.4202 | 0.052176
140 | 8400 | 40.0483 |  | 24.367 |  | 18.5892 |  | 11.8917 | 8.7941 | 8.1132 | 3.4689 | 5.4817 | 1.3363 | 3.3143 | 0.39285 | 1.5294 | 0.059852
150 | 9000 | 42.9089 |  | 26.1075 |  | 19.917 |  | 12.7411 | 9.9927 | 8.6927 | 3.9417 | 5.8732 | 1.5184 | 3.551 | 0.44639 | 1.6387 | 0.06801
160 | 9600 | 45.7695 |  | 27.848 |  | 21.2448 |  | 13.5905 | 11.2614 | 9.2722 | 4.4421 | 6.2648 | 1.7112 | 3.7877 | 0.50307 | 1.7479 | 0.076645
170 | 10200 | 48.6301 |  | 29.5885 |  | 22.5726 |  | 14.4399 |  | 9.8517 | 4.9699 | 6.6563 | 1.9146 | 4.0245 | 0.56285 | 1.8572 | 0.085752
180 | 10800 | 51.4907 |  | 31.329 |  | 23.9004 |  | 15.2893 |  | 10.4312 | 5.5249 | 7.0479 | 2.1283 | 4.2612 | 0.6257 | 1.9664 | 0.095327
190 | 11400 | 54.3513 |  | 33.0695 |  | 25.2282 |  | 16.1387 |  | 11.0107 | 6.1067 | 7.4394 | 2.3525 | 4.4979 | 0.69159 | 2.0756 | 0.10537
200 | 12000 | 57.2119 |  | 34.81 |  | 26.556 |  | 16.9881 |  | 11.5903 | 6.7153 | 7.831 | 2.5869 | 4.7347 | 0.76051 | 2.1849 | 0.11587
225 | 13500 | 64.3634 |  | 39.1613 |  | 29.8755 |  | 19.1116 |  | 13.039 | 8.3522 | 8.8099 | 3.2175 | 5.3265 | 0.94589 | 2.458 | 0.14411
250 | 15000 | 71.5149 |  | 43.5126 |  | 33.195 |  | 21.2351 |  | 14.4878 |  | 9.7887 | 3.9108 | 5.9183 | 1.1497 | 2.7311 | 0.17516
275 | 16500 | 78.6663 |  | 47.8638 |  | 36.5145 |  | 23.3586 |  | 15.9366 |  | 10.7676 | 4.6657 | 6.5102 | 1.3716 | 3.0042 | 0.20898
300 | 18000 | 85.8178 |  | 52.2151 |  | 39.834 |  | 25.4821 |  | 17.3854 |  | 11.7465 | 5.4816 | 7.102 | 1.6115 | 3.2773 | 0.24552
325 | 19500 | 92.9693 |  | 56.5663 |  | 43.1535 |  | 27.6057 |  | 18.8342 |  | 12.7254 | 6.3575 | 7.6938 | 1.869 | 3.5504 | 0.28475
350 | 21000 | 100.1208 |  | 60.9176 |  | 46.473 |  | 29.7292 |  | 20.2829 |  | 13.7042 | 7.2927 | 8.2857 | 2.1439 | 3.8236 | 0.32664
375 | 22500 | 107.2723 |  | 65.2688 |  | 49.7925 |  | 31.8527 |  | 21.7317 |  | 14.6831 |  | 8.8775 | 2.4362 | 4.0967 | 0.37116
400 | 24000 | 114.4238 |  | 69.6201 |  | 53.112 |  | 33.9762 |  | 23.1805 |  | 15.662 |  | 9.4693 | 2.7454 | 4.3698 | 0.41828
425 | 25500 | 121.5753 |  | 73.9713 |  | 56.4315 |  | 36.0997 |  | 24.6293 |  | 16.6409 |  | 10.0612 | 3.0717 | 4.6429 | 0.46798
450 | 27000 | 128.7267 |  | 78.3226 |  | 59.751 |  | 38.2232 |  | 26.0781 |  | 17.6197 |  | 10.653 | 3.4147 | 4.916 | 0.52024
475 | 28500 | 135.8782 |  | 82.6738 |  | 63.0705 |  | 40.3467 |  | 27.5269 |  | 18.5986 |  | 11.2448 | 3.7743 | 5.1891 | 0.57503
500 | 30000 | 143.0297 |  | 87.0251 |  | 66.39 |  | 42.4702 |  | 28.9756 |  | 19.5775 |  | 11.8367 | 4.1504 | 5.4622 | 0.63233
550 | 33000 | 157.3327 |  | 95.7276 |  | 73.029 |  | 46.7173 |  | 31.8732 |  | 21.5352 |  | 13.0203 | 4.9516 | 6.0084 | 0.7544
600 | 36000 | 171.6357 |  | 104.4301 |  | 79.668 |  | 50.9643 |  | 34.7708 |  | 23.493 |  | 14.204 |  | 6.5547 | 0.88631
650 | 39000 | 185.9386 |  | 113.1326 |  | 86.307 |  | 55.2113 |  | 37.6683 |  | 25.4507 |  | 15.3877 |  | 7.1009 | 1.0279
700 | 42000 | 200.2416 |  | 121.8351 |  | 92.946 |  | 59.4583 |  | 40.5659 |  | 27.4085 |  | 16.5713 |  | 7.6471 | 1.1792
750 | 45000 | 214.5446 |  | 130.5377 |  | 99.5851 |  | 63.7054 |  | 43.4635 |  | 29.3662 |  | 17.755 |  | 8.1933 | 1.3399
800 | 48000 | 228.8475 |  | 139.2402 |  | 106.2241 |  | 67.9524 |  | 46.361 |  | 31.324 |  | 18.9387 |  | 8.7396 | 1.51
850 | 51000 | 243.1505 |  | 147.9427 |  | 112.8631 |  | 72.1994 |  | 49.2586 |  | 33.2817 |  | 20.1223 |  | 9.2858 | 1.6894
900 | 54000 | 257.4535 |  | 156.6452 |  | 119.5021 |  | 76.4464 |  | 52.1561 |  | 35.2395 |  | 21.306 |  | 9.832 | 1.8781
Note: | Shaded areas of the chart indicate velocities over 5 Ft/Sec. Use with Caution!
Velocities above are calculated using the general equation: V = ( 0.4085 * ( Q / d^2 ))
Friction Losses above are calculated using the Hazen-Williams Equation: Hf = 0.2083 * ( 100 / C )^1.852 * ( Q^1.852 / d^4.866 )
| V = | FPS (feet per second)
| Hf = | PSI/100 Ft. (pounds per square inch per 100 feet)
| C = | 150
| Q = | GPM (gallons per minute)
| d = | ID (inside diameter)

## PVC Pipe - Class 200 IPS
Netafim USA
Friction Loss Charts
PVC Pipe - Class 200 IPS (1120, 1220) SDR 21
PSI loss per 100 feet of pipe (psi/100 Ft.)
Flow 1 through 900 GPM
Size |  | 3/4" |  | 1" |  | 1-1/4" |  | 1-1/2" |  | 2" |  | 2-1/2" |  | 3" |  | 4" |  | 6"
ID |  | 0.93 |  | 1.189 |  | 1.502 |  | 1.72 |  | 2.149 |  | 2.601 |  | 3.166 |  | 4.072 |  | 5.993
OD |  | 1.05 |  | 1.315 |  | 1.66 |  | 1.9 |  | 2.375 |  | 2.875 |  | 3.5 |  | 4.5 |  | 6.625
Wall |  | 0.06 |  | 0.063 |  | 0.079 |  | 0.09 |  | 0.113 |  | 0.137 |  | 0.167 |  | 0.214 |  | 0.316
Flow GPM | Flow GPH | Velocity FPS | Loss PSI | Velocity FPS | Loss PSI | Velocity FPS | Loss PSI | Velocity FPS | Loss PSI | Velocity FPS | Loss PSI | Velocity FPS | Loss PSI | Velocity FPS | Loss PSI | Velocity FPS | Loss PSI | Velocity FPS | Loss PSI
1 | 60 | 0.47231 | 0.060592 | 0.28895 | 0.018332 | 0.18107 | 0.00588 | 0.13808 | 0.0030407 | 0.088454 | 0.0010289 | 0.060383 | 0.00040643 | 0.040754 | 0.00015616 | 0.024636 | 4.5891e-05 | 0.011374 | 6.9991e-06
2 | 120 | 0.94462 | 0.21874 | 0.57791 | 0.06618 | 0.36214 | 0.021227 | 0.27616 | 0.010977 | 0.17691 | 0.0037145 | 0.12077 | 0.0014672 | 0.081508 | 0.00056374 | 0.049273 | 0.00016567 | 0.022747 | 2.5267e-05
3 | 180 | 1.4169 | 0.4635 | 0.86686 | 0.14023 | 0.54322 | 0.044979 | 0.41424 | 0.02326 | 0.26536 | 0.0078709 | 0.18115 | 0.0031089 | 0.12226 | 0.0011945 | 0.073909 | 0.00035104 | 0.034121 | 5.3539e-05
4 | 240 | 1.8892 | 0.78965 | 1.1558 | 0.23891 | 0.72429 | 0.076629 | 0.55233 | 0.039627 | 0.35382 | 0.013409 | 0.24153 | 0.0052966 | 0.16302 | 0.0020351 | 0.098545 | 0.00059806 | 0.045495 | 9.1212e-05
5 | 300 | 2.3615 | 1.1937 | 1.4448 | 0.36117 | 0.90536 | 0.11584 | 0.69041 | 0.059906 | 0.44227 | 0.020272 | 0.30191 | 0.0080071 | 0.20377 | 0.0030765 | 0.12318 | 0.00090412 | 0.056869 | 0.00013789
6 | 360 | 2.8339 | 1.6732 | 1.7337 | 0.50624 | 1.0864 | 0.16237 | 0.82849 | 0.083967 | 0.53073 | 0.028414 | 0.3623 | 0.011223 | 0.24452 | 0.0043123 | 0.14782 | 0.0012673 | 0.068242 | 0.00019327
7 | 420 | 3.3062 | 2.2261 | 2.0227 | 0.67351 | 1.2675 | 0.21602 | 0.96657 | 0.11171 | 0.61918 | 0.037802 | 0.42268 | 0.014932 | 0.28528 | 0.0057371 | 0.17245 | 0.001686 | 0.079616 | 0.00025713
8 | 480 | 3.7785 | 2.8506 | 2.3116 | 0.86247 | 1.4486 | 0.27663 | 1.1047 | 0.14305 | 0.70763 | 0.048408 | 0.48306 | 0.019121 | 0.32603 | 0.0073467 | 0.19709 | 0.002159 | 0.09099 | 0.00032928
9 | 540 | 4.2508 | 3.5455 | 2.6006 | 1.0727 | 1.6297 | 0.34406 | 1.2427 | 0.17792 | 0.79609 | 0.060208 | 0.54344 | 0.023782 | 0.36679 | 0.0091375 | 0.22173 | 0.0026853 | 0.10236 | 0.00040954
10 | 600 | 4.7231 | 4.3094 | 2.8895 | 1.3038 | 1.8107 | 0.4182 | 1.3808 | 0.21626 | 0.88454 | 0.07318 | 0.60383 | 0.028906 | 0.40754 | 0.011106 | 0.24636 | 0.0032639 | 0.11374 | 0.00049778
11 | 660 | 5.1954 | 5.1414 | 3.1785 | 1.5555 | 1.9918 | 0.49893 | 1.5189 | 0.25801 | 0.973 | 0.087308 | 0.66421 | 0.034486 | 0.44829 | 0.01325 | 0.271 | 0.003894 | 0.12511 | 0.00059388
12 | 720 | 5.6677 | 6.0403 | 3.4674 | 1.8275 | 2.1729 | 0.58617 | 1.657 | 0.30312 | 1.0615 | 0.10257 | 0.72459 | 0.040516 | 0.48905 | 0.015567 | 0.29564 | 0.0045748 | 0.13648 | 0.00069772
14 | 840 | 6.6123 | 8.0361 | 4.0454 | 2.4314 | 2.535 | 0.77985 | 1.9331 | 0.40328 | 1.2384 | 0.13647 | 0.84536 | 0.053903 | 0.57056 | 0.020711 | 0.34491 | 0.0060864 | 0.15923 | 0.00092826
16 | 960 | 7.5569 | 10.2908 | 4.6233 | 3.1135 | 2.8972 | 0.99864 | 2.2093 | 0.51642 | 1.4153 | 0.17475 | 0.96612 | 0.069026 | 0.65206 | 0.026522 | 0.39418 | 0.007794 | 0.18198 | 0.0011887
18 | 1080 | 8.5016 | 12.7992 | 5.2012 | 3.8725 | 3.2593 | 1.2421 | 2.4855 | 0.6423 | 1.5922 | 0.21735 | 1.0869 | 0.085851 | 0.73357 | 0.032986 | 0.44345 | 0.0096938 | 0.20473 | 0.0014784
20 | 1200 | 9.4462 | 15.557 | 5.7791 | 4.7068 | 3.6214 | 1.5097 | 2.7616 | 0.7807 | 1.7691 | 0.26418 | 1.2077 | 0.10435 | 0.81508 | 0.040094 | 0.49273 | 0.011783 | 0.22747 | 0.001797
22 | 1320 | 10.3908 | 18.5603 | 6.357 | 5.6155 | 3.9836 | 1.8011 | 3.0378 | 0.93141 | 1.946 | 0.31518 | 1.3284 | 0.12449 | 0.89659 | 0.047834 | 0.542 | 0.014057 | 0.25022 | 0.0021439
24 | 1440 | 11.3354 | 21.8057 | 6.9349 | 6.5974 | 4.3457 | 2.1161 | 3.314 | 1.0943 | 2.1229 | 0.37029 | 1.4492 | 0.14626 | 0.9781 | 0.056198 | 0.59127 | 0.016515 | 0.27297 | 0.0025188
26 | 1560 | 12.28 | 25.29 | 7.5128 | 7.6516 | 4.7079 | 2.4542 | 3.5901 | 1.2691 | 2.2998 | 0.42946 | 1.5699 | 0.16963 | 1.0596 | 0.065178 | 0.64055 | 0.019154 | 0.29572 | 0.0029213
28 | 1680 | 13.2247 | 29.0105 | 8.0907 | 8.7772 | 5.07 | 2.8152 | 3.8663 | 1.4558 | 2.4767 | 0.49264 | 1.6907 | 0.19459 | 1.1411 | 0.074766 | 0.68982 | 0.021972 | 0.31846 | 0.003351
30 | 1800 | 14.1693 |  | 8.6686 | 9.9736 | 5.4322 | 3.199 | 4.1424 | 1.6543 | 2.6536 | 0.55979 | 1.8115 | 0.22111 | 1.2226 | 0.084957 | 0.73909 | 0.024967 | 0.34121 | 0.0038077
35 | 2100 | 16.5308 |  | 10.1134 | 13.2689 | 6.3375 | 4.2559 | 4.8328 | 2.2008 | 3.0959 | 0.74475 | 2.1134 | 0.29417 | 1.4264 | 0.11303 | 0.86227 | 0.033216 | 0.39808 | 0.0050659
40 | 2400 | 18.8924 |  | 11.5582 | 16.9917 | 7.2429 | 5.45 | 5.5233 | 2.8183 | 3.5382 | 0.95369 | 2.4153 | 0.3767 | 1.6302 | 0.14474 | 0.98545 | 0.042535 | 0.45495 | 0.0064872
45 | 2700 | 21.2539 |  | 13.0029 | 21.1335 | 8.1483 | 6.7784 | 6.2137 | 3.5053 | 3.9804 | 1.1862 | 2.7172 | 0.46853 | 1.8339 | 0.18002 | 1.1086 | 0.052903 | 0.51182 | 0.0080684
50 | 3000 | 23.6154 |  | 14.4477 |  | 9.0536 | 8.239 | 6.9041 | 4.2606 | 4.4227 | 1.4417 | 3.0191 | 0.56948 | 2.0377 | 0.21881 | 1.2318 | 0.064302 | 0.56869 | 0.0098069
55 | 3300 | 25.977 |  | 15.8925 |  | 9.959 | 9.8295 | 7.5945 | 5.0831 | 4.865 | 1.7201 | 3.321 | 0.67941 | 2.2415 | 0.26105 | 1.355 | 0.076716 | 0.62556 | 0.0117
60 | 3600 | 28.3385 |  | 17.3372 |  | 10.8643 | 11.5483 | 8.2849 | 5.9719 | 5.3073 | 2.0208 | 3.623 | 0.79821 | 2.4452 | 0.30669 | 1.4782 | 0.09013 | 0.68242 | 0.013746
65 | 3900 | 30.7001 |  | 18.782 |  | 11.7697 | 13.3936 | 8.9753 | 6.9261 | 5.7495 | 2.3437 | 3.9249 | 0.92576 | 2.649 | 0.3557 | 1.6014 | 0.10453 | 0.73929 | 0.015942
70 | 4200 | 33.0616 |  | 20.2268 |  | 12.6751 | 15.3639 | 9.6657 | 7.945 | 6.1918 | 2.6885 | 4.2268 | 1.062 | 2.8528 | 0.40803 | 1.7245 | 0.11991 | 0.79616 | 0.018288
75 | 4500 | 35.4232 |  | 21.6715 |  | 13.5804 | 17.458 | 10.3561 | 9.0279 | 6.6341 | 3.055 | 4.5287 | 1.2067 | 3.0565 | 0.46364 | 1.8477 | 0.13625 | 0.85303 | 0.02078
80 | 4800 | 37.7847 |  | 23.1163 |  | 14.4858 |  | 11.0465 | 10.1741 | 7.0763 | 3.4428 | 4.8306 | 1.3599 | 3.2603 | 0.52251 | 1.9709 | 0.15355 | 0.9099 | 0.023419
85 | 5100 | 40.1463 |  | 24.5611 |  | 15.3912 |  | 11.7369 | 11.383 | 7.5186 | 3.8519 | 5.1325 | 1.5215 | 3.4641 | 0.58459 | 2.0941 | 0.1718 | 0.96677 | 0.026201
90 | 5400 | 42.5078 |  | 26.0058 |  | 16.2965 |  | 12.4273 | 12.6541 | 7.9609 | 4.282 | 5.4344 | 1.6914 | 3.6679 | 0.64987 | 2.2173 | 0.19098 | 1.0236 | 0.029127
95 | 5700 | 44.8693 |  | 27.4506 |  | 17.2019 |  | 13.1177 | 13.9868 | 8.4032 | 4.733 | 5.7363 | 1.8695 | 3.8716 | 0.71831 | 2.3405 | 0.21109 | 1.0805 | 0.032195
100 | 6000 | 47.2309 |  | 28.8954 |  | 18.1072 |  | 13.8081 | 15.3807 | 8.8454 | 5.2047 | 6.0383 | 2.0558 | 4.0754 | 0.7899 | 2.4636 | 0.23213 | 1.1374 | 0.035403
110 | 6600 | 51.954 |  | 31.7849 |  | 19.918 |  | 15.189 |  | 9.73 | 6.2094 | 6.6421 | 2.4527 | 4.4829 | 0.94239 | 2.71 | 0.27694 | 1.2511 | 0.042238
120 | 7200 | 56.6771 |  | 34.6745 |  | 21.7287 |  | 16.5698 |  | 10.6145 | 7.2952 | 7.2459 | 2.8816 | 4.8905 | 1.1072 | 2.9564 | 0.32537 | 1.3648 | 0.049623
130 | 7800 | 61.4002 |  | 37.564 |  | 23.5394 |  | 17.9506 |  | 11.4991 | 8.4609 | 7.8497 | 3.342 | 5.298 | 1.2841 | 3.2027 | 0.37736 | 1.4786 | 0.057552
140 | 8400 | 66.1233 |  | 40.4535 |  | 25.3501 |  | 19.3314 |  | 12.3836 | 9.7056 | 8.4536 | 3.8336 | 5.7056 | 1.473 | 3.4491 | 0.43287 | 1.5923 | 0.066019
150 | 9000 | 70.8463 |  | 43.3431 |  | 27.1609 |  | 20.7122 |  | 13.2682 | 11.0285 | 9.0574 | 4.3562 | 6.1131 | 1.6738 | 3.6955 | 0.49187 | 1.7061 | 0.075017
160 | 9600 | 75.5694 |  | 46.2326 |  | 28.9716 |  | 22.093 |  | 14.1527 |  | 9.6612 | 4.9092 | 6.5206 | 1.8863 | 3.9418 | 0.55432 | 1.8198 | 0.084541
170 | 10200 | 80.2925 |  | 49.1221 |  | 30.7823 |  | 23.4738 |  | 15.0372 |  | 10.265 | 5.4926 | 6.9282 | 2.1104 | 4.1882 | 0.62019 | 1.9335 | 0.094587
180 | 10800 | 85.0156 |  | 52.0117 |  | 32.593 |  | 24.8547 |  | 15.9218 |  | 10.8689 | 6.1059 | 7.3357 | 2.346 | 4.4345 | 0.68944 | 2.0473 | 0.10515
190 | 11400 | 89.7387 |  | 54.9012 |  | 34.4038 |  | 26.2355 |  | 16.8063 |  | 11.4727 | 6.7489 | 7.7433 | 2.5931 | 4.6809 | 0.76205 | 2.161 | 0.11622
200 | 12000 | 94.4618 |  | 57.7908 |  | 36.2145 |  | 27.6163 |  | 17.6909 |  | 12.0765 | 7.4215 | 8.1508 | 2.8515 | 4.9273 | 0.83799 | 2.2747 | 0.1278
225 | 13500 | 106.2695 |  | 65.0146 |  | 40.7413 |  | 31.0683 |  | 19.9022 |  | 13.5861 | 9.2305 | 9.1696 | 3.5466 | 5.5432 | 1.0423 | 2.5591 | 0.15896
250 | 15000 | 118.0772 |  | 72.2384 |  | 45.2681 |  | 34.5203 |  | 22.1136 |  | 15.0956 |  | 10.1885 | 4.3108 | 6.1591 | 1.2668 | 2.8434 | 0.19321
275 | 16500 | 129.885 |  | 79.4623 |  | 49.7949 |  | 37.9724 |  | 24.3249 |  | 16.6052 |  | 11.2073 | 5.143 | 6.775 | 1.5114 | 3.1278 | 0.23051
300 | 18000 | 141.6927 |  | 86.6861 |  | 54.3217 |  | 41.4244 |  | 26.5363 |  | 18.1148 |  | 12.2262 | 6.0422 | 7.3909 | 1.7757 | 3.4121 | 0.27081
325 | 19500 | 153.5004 |  | 93.91 |  | 58.8485 |  | 44.8765 |  | 28.7477 |  | 19.6243 |  | 13.245 | 7.0077 | 8.0068 | 2.0594 | 3.6965 | 0.31408
350 | 21000 | 165.3081 |  | 101.1338 |  | 63.3753 |  | 48.3285 |  | 30.959 |  | 21.1339 |  | 14.2639 |  | 8.6227 | 2.3624 | 3.9808 | 0.36029
375 | 22500 | 177.1159 |  | 108.3577 |  | 67.9021 |  | 51.7805 |  | 33.1704 |  | 22.6435 |  | 15.2827 |  | 9.2386 | 2.6843 | 4.2652 | 0.4094
400 | 24000 | 188.9236 |  | 115.5815 |  | 72.4289 |  | 55.2326 |  | 35.3817 |  | 24.153 |  | 16.3016 |  | 9.8545 | 3.0251 | 4.5495 | 0.46138
425 | 25500 | 200.7313 |  | 122.8053 |  | 76.9558 |  | 58.6846 |  | 37.5931 |  | 25.6626 |  | 17.3204 |  | 10.4705 | 3.3846 | 4.8338 | 0.5162
450 | 27000 | 212.539 |  | 130.0292 |  | 81.4826 |  | 62.1366 |  | 39.8045 |  | 27.1721 |  | 18.3393 |  | 11.0864 | 3.7625 | 5.1182 | 0.57384
475 | 28500 | 224.3467 |  | 137.253 |  | 86.0094 |  | 65.5887 |  | 42.0158 |  | 28.6817 |  | 19.3581 |  | 11.7023 | 4.1588 | 5.4025 | 0.63427
500 | 30000 | 236.1545 |  | 144.4769 |  | 90.5362 |  | 69.0407 |  | 44.2272 |  | 30.1913 |  | 20.377 |  | 12.3182 | 4.5732 | 5.6869 | 0.69748
550 | 33000 | 259.7699 |  | 158.9246 |  | 99.5898 |  | 75.9448 |  | 48.6499 |  | 33.2104 |  | 22.4147 |  | 13.55 | 5.4561 | 6.2556 | 0.83213
600 | 36000 | 283.3854 |  | 173.3723 |  | 108.6434 |  | 82.8488 |  | 53.0726 |  | 36.2295 |  | 24.4524 |  | 14.7818 |  | 6.8242 | 0.97763
650 | 39000 | 307.0008 |  | 187.8199 |  | 117.697 |  | 89.7529 |  | 57.4953 |  | 39.2486 |  | 26.4901 |  | 16.0136 |  | 7.3929 | 1.1338
700 | 42000 | 330.6163 |  | 202.2676 |  | 126.7507 |  | 96.657 |  | 61.918 |  | 42.2678 |  | 28.5278 |  | 17.2455 |  | 7.9616 | 1.3007
750 | 45000 | 354.2317 |  | 216.7153 |  | 135.8043 |  | 103.561 |  | 66.3408 |  | 45.2869 |  | 30.5655 |  | 18.4773 |  | 8.5303 | 1.4779
800 | 48000 | 377.8471 |  | 231.163 |  | 144.8579 |  | 110.4651 |  | 70.7635 |  | 48.306 |  | 32.6032 |  | 19.7091 |  | 9.099 | 1.6656
850 | 51000 | 401.4626 |  | 245.6107 |  | 153.9115 |  | 117.3692 |  | 75.1862 |  | 51.3252 |  | 34.6409 |  | 20.9409 |  | 9.6677 | 1.8635
900 | 54000 | 425.078 |  | 260.0584 |  | 162.9651 |  | 124.2733 |  | 79.6089 |  | 54.3443 |  | 36.6786 |  | 22.1727 |  | 10.2364 | 2.0716
Note: | Shaded areas of the chart indicate velocities over 5 Ft/Sec. Use with Caution!
Velocities above are calculated using the general equation: V = ( 0.4085 * ( Q / d^2 ))
Friction Losses above are calculated using the Hazen-Williams Equation: Hf = 0.2083 * ( 100 / C )^1.852 * ( Q^1.852 / d^4.866 )
| V = | FPS (feet per second)
| Hf = | PSI/100 Ft. (pounds per square inch per 100 feet)
| C = | 150
| Q = | GPM (gallons per minute)
| d = | ID (inside diameter)

## PVC Pipe - Class 315 IPS
Netafim USA
Friction Loss Charts
PVC Pipe - Class 315 IPS (1120, 1220) SDR 13.5
PSI loss per 100 feet of pipe (psi/100 Ft.)
Flow 1 through 900 GPM
Size |  | 1/2" |  | 3/4" |  | 1" |  | 1-1/4" |  | 1-1/2" |  | 2" |  | 2-1/2" |  | 3" |  | 4" |  | 6"
ID |  | 0.716 |  | 0.894 |  | 1.121 |  | 1.414 |  | 1.618 |  | 2.023 |  | 2.449 |  | 2.982 |  | 3.834 |  | 5.643
OD |  | 0.84 |  | 1.05 |  | 1.315 |  | 1.66 |  | 1.9 |  | 2.375 |  | 2.875 |  | 3.5 |  | 4.5 |  | 6.625
Wall |  | 0.062 |  | 0.078 |  | 0.097 |  | 0.123 |  | 0.141 |  | 0.176 |  | 0.213 |  | 0.259 |  | 0.333 |  | 0.491
Flow GPM | Flow GPH | Velocity FPS | Loss PSI | Velocity FPS | Loss PSI | Velocity FPS | Loss PSI | Velocity FPS | Loss PSI | Velocity FPS | Loss PSI | Velocity FPS | Loss PSI | Velocity FPS | Loss PSI | Velocity FPS | Loss PSI | Velocity FPS | Loss PSI | Velocity FPS | Loss PSI
1 | 60 | 0.79683 | 0.2163 | 0.51111 | 0.073426 | 0.32507 | 0.024416 | 0.20431 | 0.007888 | 0.15604 | 0.0040942 | 0.099816 | 0.0013806 | 0.068111 | 0.0005448 | 0.045938 | 0.00020898 | 0.02779 | 6.1518e-05 | 0.012828 | 9.3801e-06
2 | 120 | 1.5937 | 0.78083 | 1.0222 | 0.26507 | 0.65015 | 0.088142 | 0.40862 | 0.028476 | 0.31208 | 0.01478 | 0.19963 | 0.0049841 | 0.13622 | 0.0019667 | 0.091877 | 0.00075441 | 0.05558 | 0.00022208 | 0.025657 | 3.3862e-05
3 | 180 | 2.3905 | 1.6545 | 1.5333 | 0.56166 | 0.97522 | 0.18677 | 0.61294 | 0.060339 | 0.46812 | 0.031318 | 0.29945 | 0.010561 | 0.20433 | 0.0041674 | 0.13782 | 0.0015986 | 0.08337 | 0.00047058 | 0.038485 | 7.1752e-05
4 | 240 | 3.1873 | 2.8188 | 2.0445 | 0.95689 | 1.3003 | 0.31819 | 0.81725 | 0.1028 | 0.62416 | 0.053356 | 0.39926 | 0.017993 | 0.27244 | 0.0070999 | 0.18375 | 0.0027234 | 0.11116 | 0.00080172 | 0.051314 | 0.00012224
5 | 300 | 3.9842 | 4.2613 | 2.5556 | 1.4466 | 1.6254 | 0.48103 | 1.0216 | 0.1554 | 0.7802 | 0.08066 | 0.49908 | 0.0272 | 0.34055 | 0.010733 | 0.22969 | 0.0041171 | 0.13895 | 0.001212 | 0.064142 | 0.0001848
6 | 360 | 4.781 | 5.9729 | 3.0667 | 2.0276 | 1.9504 | 0.67424 | 1.2259 | 0.21782 | 0.93624 | 0.11306 | 0.5989 | 0.038126 | 0.40866 | 0.015044 | 0.27563 | 0.0057708 | 0.16674 | 0.0016988 | 0.07697 | 0.00025903
7 | 420 | 5.5778 | 7.9464 | 3.5778 | 2.6975 | 2.2755 | 0.89701 | 1.4302 | 0.2898 | 1.0923 | 0.15041 | 0.69871 | 0.050723 | 0.47677 | 0.020015 | 0.32157 | 0.0076776 | 0.19453 | 0.0022601 | 0.089799 | 0.00034461
8 | 480 | 6.3746 | 10.1759 | 4.0889 | 3.4544 | 2.6006 | 1.1487 | 1.6345 | 0.3711 | 1.2483 | 0.19261 | 0.79853 | 0.064954 | 0.54488 | 0.025631 | 0.36751 | 0.0098316 | 0.22232 | 0.0028942 | 0.10263 | 0.0004413
9 | 540 | 7.1715 | 12.6563 | 4.6 | 4.2964 | 2.9257 | 1.4287 | 1.8388 | 0.46156 | 1.4044 | 0.23957 | 0.89834 | 0.080786 | 0.613 | 0.031878 | 0.41345 | 0.012228 | 0.25011 | 0.0035997 | 0.11546 | 0.00054886
10 | 600 | 7.9683 | 15.3833 | 5.1111 | 5.2221 | 3.2507 | 1.7365 | 2.0431 | 0.56101 | 1.5604 | 0.29118 | 0.99816 | 0.098193 | 0.68111 | 0.038747 | 0.45938 | 0.014863 | 0.2779 | 0.0043753 | 0.12828 | 0.00066713
11 | 660 | 8.7651 | 18.3531 | 5.6222 | 6.2303 | 3.5758 | 2.0717 | 2.2474 | 0.66931 | 1.7164 | 0.3474 | 1.098 | 0.11715 | 0.74922 | 0.046227 | 0.50532 | 0.017732 | 0.30569 | 0.0052199 | 0.14111 | 0.00079592
12 | 720 | 9.562 | 21.5622 | 6.1334 | 7.3197 | 3.9009 | 2.434 | 2.4517 | 0.78634 | 1.8725 | 0.40814 | 1.1978 | 0.13763 | 0.81733 | 0.05431 | 0.55126 | 0.020833 | 0.33348 | 0.0061327 | 0.15394 | 0.00093509
14 | 840 | 11.1556 | 28.6866 | 7.1556 | 9.7382 | 4.551 | 3.2382 | 2.8604 | 1.0462 | 2.1846 | 0.54299 | 1.3974 | 0.18311 | 0.95355 | 0.072255 | 0.64314 | 0.027716 | 0.38906 | 0.0081589 | 0.1796 | 0.001244
16 | 960 | 12.7493 | 36.735 | 8.1778 | 12.4703 | 5.2012 | 4.1467 | 3.269 | 1.3397 | 2.4966 | 0.69534 | 1.5971 | 0.23448 | 1.0898 | 0.092527 | 0.73502 | 0.035492 | 0.44464 | 0.010448 | 0.20525 | 0.0015931
18 | 1080 | 14.343 |  | 9.2 | 15.51 | 5.8513 | 5.1575 | 3.6776 | 1.6662 | 2.8087 | 0.86483 | 1.7967 | 0.29164 | 1.226 | 0.11508 | 0.82689 | 0.044143 | 0.50022 | 0.012995 | 0.23091 | 0.0019814
20 | 1200 | 15.9366 |  | 10.2223 | 18.8519 | 6.5015 | 6.2688 | 4.0862 | 2.0252 | 3.1208 | 1.0512 | 1.9963 | 0.35448 | 1.3622 | 0.13988 | 0.91877 | 0.053655 | 0.5558 | 0.015795 | 0.25657 | 0.0024083
22 | 1320 | 17.5303 |  | 11.2445 | 22.4913 | 7.1516 | 7.479 | 4.4949 | 2.4162 | 3.4329 | 1.2541 | 2.196 | 0.42291 | 1.4984 | 0.16688 | 1.0106 | 0.064013 | 0.61138 | 0.018844 | 0.28222 | 0.0028733
24 | 1440 | 19.1239 |  | 12.2667 | 26.424 | 7.8018 | 8.7867 | 4.9035 | 2.8387 | 3.745 | 1.4734 | 2.3956 | 0.49686 | 1.6347 | 0.19606 | 1.1025 | 0.075206 | 0.66696 | 0.022139 | 0.30788 | 0.0033757
26 | 1560 | 20.7176 |  | 13.2889 | 30.6463 | 8.4519 | 10.1907 | 5.3121 | 3.2923 | 4.057 | 1.7088 | 2.5952 | 0.57625 | 1.7709 | 0.22739 | 1.1944 | 0.087223 | 0.72254 | 0.025676 | 0.33354 | 0.0039151
28 | 1680 | 22.3113 |  | 14.3112 |  | 9.102 | 11.6899 | 5.7207 | 3.7766 | 4.3691 | 1.9602 | 2.7948 | 0.66102 | 1.9071 | 0.26084 | 1.2863 | 0.10005 | 0.77812 | 0.029454 | 0.35919 | 0.004491
30 | 1800 | 23.9049 |  | 15.3334 |  | 9.7522 | 13.2832 | 6.1294 | 4.2914 | 4.6812 | 2.2274 | 2.9945 | 0.75112 | 2.0433 | 0.29639 | 1.3782 | 0.11369 | 0.8337 | 0.033468 | 0.38485 | 0.0051031
35 | 2100 | 27.8891 |  | 17.889 |  | 11.3776 | 17.6721 | 7.1509 | 5.7093 | 5.4614 | 2.9633 | 3.4936 | 0.9993 | 2.3839 | 0.39432 | 1.6078 | 0.15126 | 0.97265 | 0.044527 | 0.44899 | 0.0067893
40 | 2400 | 31.8732 |  | 20.4445 |  | 13.0029 | 22.6303 | 8.1725 | 7.3111 | 6.2416 | 3.7947 | 3.9926 | 1.2797 | 2.7244 | 0.50495 | 1.8375 | 0.19369 | 1.1116 | 0.057019 | 0.51314 | 0.0086941
45 | 2700 | 35.8574 |  | 23.0001 |  | 14.6283 |  | 9.194 | 9.0932 | 7.0218 | 4.7197 | 4.4917 | 1.5916 | 3.065 | 0.62804 | 2.0672 | 0.24091 | 1.2505 | 0.070918 | 0.57728 | 0.010813
50 | 3000 | 39.8415 |  | 25.5557 |  | 16.2536 |  | 10.2156 | 11.0525 | 7.802 | 5.7367 | 4.9908 | 1.9345 | 3.4055 | 0.76336 | 2.2969 | 0.29282 | 1.3895 | 0.086198 | 0.64142 | 0.013143
55 | 3300 | 43.8257 |  | 28.1112 |  | 17.879 |  | 11.2371 | 13.1862 | 8.5822 | 6.8441 | 5.4899 | 2.308 | 3.7461 | 0.91073 | 2.5266 | 0.34934 | 1.5284 | 0.10284 | 0.70556 | 0.015681
60 | 3600 | 47.8098 |  | 30.6668 |  | 19.5044 |  | 12.2587 | 15.4919 | 9.3624 | 8.0409 | 5.989 | 2.7115 | 4.0866 | 1.07 | 2.7563 | 0.41043 | 1.6674 | 0.12082 | 0.7697 | 0.018422
65 | 3900 | 51.794 |  | 33.2224 |  | 21.1297 |  | 13.2803 | 17.9674 | 10.1426 | 9.3257 | 6.488 | 3.1448 | 4.4272 | 1.2409 | 2.986 | 0.47601 | 1.8063 | 0.14013 | 0.83384 | 0.021366
70 | 4200 | 55.7781 |  | 35.7779 |  | 22.7551 |  | 14.3018 |  | 10.9228 | 10.6976 | 6.9871 | 3.6075 | 4.7677 | 1.4235 | 3.2157 | 0.54604 | 1.9453 | 0.16074 | 0.89799 | 0.024509
75 | 4500 | 59.7623 |  | 38.3335 |  | 24.3805 |  | 15.3234 |  | 11.703 | 12.1557 | 7.4862 | 4.0991 | 5.1083 | 1.6175 | 3.4454 | 0.62046 | 2.0842 | 0.18265 | 0.96213 | 0.02785
80 | 4800 | 63.7464 |  | 40.889 |  | 26.0058 |  | 16.3449 |  | 12.4832 | 13.699 | 7.9853 | 4.6196 | 5.4488 | 1.8229 | 3.6751 | 0.69924 | 2.2232 | 0.20584 | 1.0263 | 0.031386
85 | 5100 | 67.7306 |  | 43.4446 |  | 27.6312 |  | 17.3665 |  | 13.2634 | 15.3268 | 8.4844 | 5.1685 | 5.7894 | 2.0395 | 3.9048 | 0.78232 | 2.3621 | 0.2303 | 1.0904 | 0.035115
90 | 5400 | 71.7148 |  | 46.0002 |  | 29.2566 |  | 18.3881 |  | 14.0436 |  | 8.9834 | 5.7456 | 6.13 | 2.2672 | 4.1345 | 0.86968 | 2.5011 | 0.25601 | 1.1546 | 0.039036
95 | 5700 | 75.6989 |  | 48.5557 |  | 30.8819 |  | 19.4096 |  | 14.8238 |  | 9.4825 | 6.3507 | 6.4705 | 2.506 | 4.3642 | 0.96127 | 2.64 | 0.28298 | 1.2187 | 0.043147
100 | 6000 | 79.6831 |  | 51.1113 |  | 32.5073 |  | 20.4312 |  | 15.604 |  | 9.9816 | 6.9836 | 6.8111 | 2.7557 | 4.5938 | 1.0571 | 2.779 | 0.31118 | 1.2828 | 0.047447
110 | 6600 | 87.6514 |  | 56.2224 |  | 35.758 |  | 22.4743 |  | 17.1644 |  | 10.9798 | 8.3318 | 7.4922 | 3.2877 | 5.0532 | 1.2611 | 3.0569 | 0.37125 | 1.4111 | 0.056607
120 | 7200 | 95.6197 |  | 61.3336 |  | 39.0088 |  | 24.5174 |  | 18.7248 |  | 11.9779 | 9.7887 | 8.1733 | 3.8626 | 5.5126 | 1.4817 | 3.3348 | 0.43616 | 1.5394 | 0.066505
130 | 7800 | 103.588 |  | 66.4447 |  | 42.2595 |  | 26.5605 |  | 20.2852 |  | 12.9761 | 11.3528 | 8.8544 | 4.4798 | 5.972 | 1.7184 | 3.6127 | 0.50586 | 1.6677 | 0.077131
140 | 8400 | 111.5563 |  | 71.5558 |  | 45.5102 |  | 28.6036 |  | 21.8456 |  | 13.9742 | 13.0229 | 9.5355 | 5.1388 | 6.4314 | 1.9712 | 3.8906 | 0.58028 | 1.796 | 0.088478
150 | 9000 | 119.5246 |  | 76.667 |  | 48.7609 |  | 30.6468 |  | 23.406 |  | 14.9724 |  | 10.2166 | 5.8393 | 6.8908 | 2.2399 | 4.1685 | 0.65937 | 1.9243 | 0.10054
160 | 9600 | 127.4929 |  | 81.7781 |  | 52.0117 |  | 32.6899 |  | 24.9663 |  | 15.9706 |  | 10.8977 | 6.5806 | 7.3502 | 2.5242 | 4.4464 | 0.74308 | 2.0525 | 0.1133
170 | 10200 | 135.4612 |  | 86.8892 |  | 55.2624 |  | 34.733 |  | 26.5267 |  | 16.9687 |  | 11.5788 | 7.3625 | 7.8095 | 2.8242 | 4.7243 | 0.83137 | 2.1808 | 0.12677
180 | 10800 | 143.4295 |  | 92.0004 |  | 58.5131 |  | 36.7761 |  | 28.0871 |  | 17.9669 |  | 12.2599 | 8.1847 | 8.2689 | 3.1395 | 5.0022 | 0.92421 | 2.3091 | 0.14092
190 | 11400 | 151.3978 |  | 97.1115 |  | 61.7639 |  | 38.8192 |  | 29.6475 |  | 18.965 |  | 12.941 | 9.0467 | 8.7283 | 3.4702 | 5.2801 | 1.0215 | 2.4374 | 0.15576
200 | 12000 | 159.3661 |  | 102.2226 |  | 65.0146 |  | 40.8623 |  | 31.2079 |  | 19.9632 |  | 13.6221 | 9.9482 | 9.1877 | 3.816 | 5.558 | 1.1233 | 2.5657 | 0.17128
225 | 13500 | 179.2869 |  | 115.0005 |  | 73.1414 |  | 45.9701 |  | 35.1089 |  | 22.4586 |  | 15.3249 |  | 10.3362 | 4.7462 | 6.2527 | 1.3972 | 2.8864 | 0.21303
250 | 15000 | 199.2077 |  | 127.7783 |  | 81.2682 |  | 51.0779 |  | 39.0099 |  | 24.954 |  | 17.0276 |  | 11.4846 | 5.7688 | 6.9475 | 1.6982 | 3.2071 | 0.25894
275 | 16500 | 219.1284 |  | 140.5561 |  | 89.3951 |  | 56.1857 |  | 42.9109 |  | 27.4494 |  | 18.7304 |  | 12.6331 | 6.8825 | 7.6422 | 2.026 | 3.5278 | 0.30892
300 | 18000 | 239.0492 |  | 153.3339 |  | 97.5219 |  | 61.2935 |  | 46.8119 |  | 29.9448 |  | 20.4332 |  | 13.7815 | 8.0859 | 8.337 | 2.3803 | 3.8485 | 0.36294
325 | 19500 | 258.97 |  | 166.1118 |  | 105.6487 |  | 66.4013 |  | 50.7129 |  | 32.4402 |  | 22.1359 |  | 14.93 |  | 9.0317 | 2.7607 | 4.1692 | 0.42094
350 | 21000 | 278.8907 |  | 178.8896 |  | 113.7755 |  | 71.5091 |  | 54.6139 |  | 34.9356 |  | 23.8387 |  | 16.0785 |  | 9.7265 | 3.1668 | 4.4899 | 0.48286
375 | 22500 | 298.8115 |  | 191.6674 |  | 121.9024 |  | 76.6169 |  | 58.5149 |  | 37.431 |  | 25.5415 |  | 17.2269 |  | 10.4212 | 3.5984 | 4.8106 | 0.54867
400 | 24000 | 318.7322 |  | 204.4452 |  | 130.0292 |  | 81.7247 |  | 62.4159 |  | 39.9264 |  | 27.2442 |  | 18.3754 |  | 11.116 | 4.0553 | 5.1314 | 0.61833
425 | 25500 | 338.653 |  | 217.2231 |  | 138.156 |  | 86.8325 |  | 66.3169 |  | 42.4218 |  | 28.947 |  | 19.5239 |  | 11.8107 | 4.5371 | 5.4521 | 0.69181
450 | 27000 | 358.5738 |  | 230.0009 |  | 146.2828 |  | 91.9403 |  | 70.2179 |  | 44.9172 |  | 30.6498 |  | 20.6723 |  | 12.5055 | 5.0438 | 5.7728 | 0.76906
475 | 28500 | 378.4945 |  | 242.7787 |  | 154.4097 |  | 97.0481 |  | 74.1188 |  | 47.4126 |  | 32.3525 |  | 21.8208 |  | 13.2002 | 5.575 | 6.0935 | 0.85005
500 | 30000 | 398.4153 |  | 255.5566 |  | 162.5365 |  | 102.1559 |  | 78.0198 |  | 49.908 |  | 34.0553 |  | 22.9692 |  | 13.895 | 6.1305 | 6.4142 | 0.93476
550 | 33000 | 438.2568 |  | 281.1122 |  | 178.7901 |  | 112.3714 |  | 85.8218 |  | 54.8988 |  | 37.4608 |  | 25.2662 |  | 15.2845 |  | 7.0556 | 1.1152
600 | 36000 | 478.0984 |  | 306.6679 |  | 195.0438 |  | 122.587 |  | 93.6238 |  | 59.8896 |  | 40.8663 |  | 27.5631 |  | 16.674 |  | 7.697 | 1.3102
650 | 39000 | 517.9399 |  | 332.2235 |  | 211.2974 |  | 132.8026 |  | 101.4258 |  | 64.8804 |  | 44.2719 |  | 29.86 |  | 18.0635 |  | 8.3384 | 1.5196
700 | 42000 | 557.7814 |  | 357.7792 |  | 227.5511 |  | 143.0182 |  | 109.2278 |  | 69.8712 |  | 47.6774 |  | 32.1569 |  | 19.453 |  | 8.9799 | 1.7431
750 | 45000 | 597.623 |  | 383.3348 |  | 243.8047 |  | 153.2338 |  | 117.0298 |  | 74.862 |  | 51.0829 |  | 34.4539 |  | 20.8425 |  | 9.6213 | 1.9807
800 | 48000 | 637.4645 |  | 408.8905 |  | 260.0584 |  | 163.4494 |  | 124.8317 |  | 79.8528 |  | 54.4885 |  | 36.7508 |  | 22.232 |  | 10.2627 | 2.2322
850 | 51000 | 677.306 |  | 434.4461 |  | 276.312 |  | 173.6649 |  | 132.6337 |  | 84.8436 |  | 57.894 |  | 39.0477 |  | 23.6215 |  | 10.9041 | 2.4974
900 | 54000 | 717.1476 |  | 460.0018 |  | 292.5657 |  | 183.8805 |  | 140.4357 |  | 89.8344 |  | 61.2995 |  | 41.3446 |  | 25.011 |  | 11.5455 | 2.7763
Note: | Shaded areas of the chart indicate velocities over 5 Ft/Sec. Use with Caution!
Velocities above are calculated using the general equation: V = ( 0.4085 * ( Q / d^2 ))
Friction Losses above are calculated using the Hazen-Williams Equation: Hf = 0.2083 * ( 100 / C )^1.852 * ( Q^1.852 / d^4.866 )
| V = | FPS (feet per second)
| Hf = | PSI/100 Ft. (pounds per square inch per 100 feet)
| C = | 150
| Q = | GPM (gallons per minute)
| d = | ID (inside diameter)

## PVC Pipe - Sch 40 IPS
Netafim USA
Friction Loss Charts
PVC Pipe - Schedule 40 IPS (1120, 1220)
PSI loss per 100 feet of pipe (psi/100 Ft.)
Flow 1 through 900 GPM
Size |  | 1/2" |  | 3/4" |  | 1" |  | 1-1/4" |  | 1-1/2" |  | 2" |  | 2-1/2" |  | 3" |  | 4" |  | 6"
ID |  | 0.622 |  | 0.824 |  | 1.049 |  | 1.38 |  | 1.61 |  | 2.067 |  | 2.469 |  | 3.068 |  | 4.026 |  | 6.065
OD |  | 0.84 |  | 1.05 |  | 1.315 |  | 1.66 |  | 1.9 |  | 2.375 |  | 2.875 |  | 3.5 |  | 4.5 |  | 6.625
Wall |  | 0.109 |  | 0.113 |  | 0.133 |  | 0.14 |  | 0.145 |  | 0.154 |  | 0.203 |  | 0.216 |  | 0.237 |  | 0.28
Flow GPM | Flow GPH | Velocity FPS | Loss PSI | Velocity FPS | Loss PSI | Velocity FPS | Loss PSI | Velocity FPS | Loss PSI | Velocity FPS | Loss PSI | Velocity FPS | Loss PSI | Velocity FPS | Loss PSI | Velocity FPS | Loss PSI | Velocity FPS | Loss PSI | Velocity FPS | Loss PSI
1 | 60 | 1.0559 | 0.42901 | 0.60164 | 0.10918 | 0.37123 | 0.033726 | 0.2145 | 0.0088798 | 0.15759 | 0.0041941 | 0.095612 | 0.0012434 | 0.067012 | 0.00052366 | 0.043399 | 0.00018198 | 0.025203 | 4.85e-05 | 0.011105 | 6.6039e-06
2 | 120 | 2.1117 | 1.5487 | 1.2033 | 0.39415 | 0.74246 | 0.12175 | 0.42901 | 0.032056 | 0.31519 | 0.015141 | 0.19122 | 0.0044887 | 0.13402 | 0.0018904 | 0.086798 | 0.00065694 | 0.050405 | 0.00017508 | 0.022211 | 2.384e-05
3 | 180 | 3.1676 | 3.2817 | 1.8049 | 0.83519 | 1.1137 | 0.25798 | 0.64351 | 0.067926 | 0.47278 | 0.032083 | 0.28684 | 0.0095113 | 0.20103 | 0.0040057 | 0.1302 | 0.001392 | 0.075608 | 0.000371 | 0.033316 | 5.0516e-05
4 | 240 | 4.2235 | 5.591 | 2.4066 | 1.4229 | 1.4849 | 0.43952 | 0.85801 | 0.11572 | 0.63038 | 0.054658 | 0.38245 | 0.016204 | 0.26805 | 0.0068244 | 0.1736 | 0.0023716 | 0.10081 | 0.00063206 | 0.044421 | 8.6063e-05
5 | 300 | 5.2794 | 8.4521 | 3.0082 | 2.151 | 1.8561 | 0.66444 | 1.0725 | 0.17494 | 0.78797 | 0.082629 | 0.47806 | 0.024496 | 0.33506 | 0.010317 | 0.217 | 0.0035852 | 0.12601 | 0.0009555 | 0.055527 | 0.0001301
6 | 360 | 6.3352 | 11.847 | 3.6098 | 3.015 | 2.2274 | 0.93132 | 1.287 | 0.24521 | 0.94557 | 0.11582 | 0.57367 | 0.034336 | 0.40207 | 0.014461 | 0.26039 | 0.0050252 | 0.15122 | 0.0013393 | 0.066632 | 0.00018236
7 | 420 | 7.3911 | 15.7614 | 4.2115 | 4.0112 | 2.5986 | 1.239 | 1.5015 | 0.32623 | 1.1032 | 0.15409 | 0.66928 | 0.045681 | 0.46908 | 0.019238 | 0.30379 | 0.0066856 | 0.17642 | 0.0017818 | 0.077737 | 0.00024262
8 | 480 | 8.447 | 20.1834 | 4.8131 | 5.1366 | 2.9698 | 1.5867 | 1.716 | 0.41776 | 1.2608 | 0.19732 | 0.76489 | 0.058497 | 0.53609 | 0.024636 | 0.34719 | 0.0085613 | 0.20162 | 0.0022817 | 0.088842 | 0.00031069
9 | 540 | 9.5028 | 25.1032 | 5.4148 | 6.3887 | 3.3411 | 1.9734 | 1.9305 | 0.51959 | 1.4183 | 0.24541 | 0.86051 | 0.072756 | 0.6031 | 0.030641 | 0.39059 | 0.010648 | 0.22682 | 0.0028379 | 0.099948 | 0.00038642
10 | 600 | 10.5587 | 30.5121 | 6.0164 | 7.7652 | 3.7123 | 2.3986 | 2.145 | 0.63155 | 1.5759 | 0.29829 | 0.95612 | 0.088432 | 0.67012 | 0.037243 | 0.43399 | 0.012942 | 0.25203 | 0.0034494 | 0.11105 | 0.00046968
11 | 660 | 11.6146 | 36.4025 | 6.6181 | 9.2643 | 4.0835 | 2.8617 | 2.3595 | 0.75347 | 1.7335 | 0.35588 | 1.0517 | 0.1055 | 0.73713 | 0.044433 | 0.47739 | 0.015441 | 0.27723 | 0.0041153 | 0.12216 | 0.00056035
12 | 720 | 12.6705 | 42.7677 | 7.2197 | 10.8842 | 4.4547 | 3.3621 | 2.574 | 0.88521 | 1.8911 | 0.4181 | 1.1473 | 0.12395 | 0.80414 | 0.052203 | 0.52079 | 0.018141 | 0.30243 | 0.0048349 | 0.13326 | 0.00065833
14 | 840 | 14.7822 |  | 8.423 | 14.4805 | 5.1972 | 4.4729 | 3.003 | 1.1777 | 2.2063 | 0.55625 | 1.3386 | 0.16491 | 0.93816 | 0.069451 | 0.60759 | 0.024135 | 0.35284 | 0.0064323 | 0.15547 | 0.00087585
16 | 960 | 16.894 |  | 9.6263 | 18.5432 | 5.9397 | 5.7279 | 3.4321 | 1.5081 | 2.5215 | 0.71231 | 1.5298 | 0.21117 | 1.0722 | 0.088936 | 0.69439 | 0.030906 | 0.40324 | 0.008237 | 0.17768 | 0.0011216
18 | 1080 | 19.0057 |  | 10.8295 | 23.0632 | 6.6821 | 7.1241 | 3.8611 | 1.8757 | 2.8367 | 0.88594 | 1.721 | 0.26265 | 1.2062 | 0.11061 | 0.78118 | 0.03844 | 0.45365 | 0.010245 | 0.1999 | 0.001395
20 | 1200 | 21.1174 |  | 12.0328 | 28.0325 | 7.4246 | 8.659 | 4.2901 | 2.2799 | 3.1519 | 1.0768 | 1.9122 | 0.31924 | 1.3402 | 0.13445 | 0.86798 | 0.046722 | 0.50405 | 0.012452 | 0.22211 | 0.0016955
22 | 1320 | 23.2292 |  | 13.2361 | 33.4442 | 8.167 | 10.3307 | 4.7191 | 2.72 | 3.4671 | 1.2847 | 2.1035 | 0.38087 | 1.4743 | 0.1604 | 0.95478 | 0.055742 | 0.55446 | 0.014856 | 0.24432 | 0.0020229
24 | 1440 | 25.3409 |  | 14.4394 |  | 8.9095 | 12.1371 | 5.1481 | 3.1956 | 3.7823 | 1.5094 | 2.2947 | 0.44747 | 1.6083 | 0.18845 | 1.0416 | 0.065489 | 0.60486 | 0.017454 | 0.26653 | 0.0023766
26 | 1560 | 27.4527 |  | 15.6427 |  | 9.6519 | 14.0765 | 5.5771 | 3.7063 | 4.0974 | 1.7505 | 2.4859 | 0.51897 | 1.7423 | 0.21856 | 1.1284 | 0.075954 | 0.65527 | 0.020243 | 0.28874 | 0.0027563
28 | 1680 | 29.5644 |  | 16.846 |  | 10.3944 | 16.1473 | 6.0061 | 4.2515 | 4.4126 | 2.0081 | 2.6771 | 0.59531 | 1.8763 | 0.25072 | 1.2152 | 0.087127 | 0.70567 | 0.023221 | 0.31095 | 0.0031618
30 | 1800 | 31.6762 |  | 18.0492 |  | 11.1368 | 18.3481 | 6.4351 | 4.831 | 4.7278 | 2.2818 | 2.8684 | 0.67645 | 2.0103 | 0.28489 | 1.302 | 0.099003 | 0.75608 | 0.026386 | 0.33316 | 0.0035928
35 | 2100 | 36.9555 |  | 21.0574 |  | 12.993 | 24.4105 | 7.5076 | 6.4272 | 5.5158 | 3.0357 | 3.3464 | 0.89996 | 2.3454 | 0.37902 | 1.519 | 0.13171 | 0.88209 | 0.035104 | 0.38869 | 0.0047799
40 | 2400 | 42.2349 |  | 24.0657 |  | 14.8491 |  | 8.5801 | 8.2304 | 6.3038 | 3.8874 | 3.8245 | 1.1525 | 2.6805 | 0.48536 | 1.736 | 0.16867 | 1.0081 | 0.044953 | 0.44421 | 0.0061209
45 | 2700 | 47.5142 |  | 27.0739 |  | 16.7053 |  | 9.6526 | 10.2366 | 7.0917 | 4.8349 | 4.3025 | 1.4334 | 3.0155 | 0.60367 | 1.953 | 0.20978 | 1.1341 | 0.05591 | 0.49974 | 0.0076129
50 | 3000 | 52.7936 |  | 30.0821 |  | 18.5614 |  | 10.7252 | 12.4422 | 7.8797 | 5.8767 | 4.7806 | 1.7422 | 3.3506 | 0.73374 | 2.17 | 0.25498 | 1.2601 | 0.067957 | 0.55527 | 0.0092532
55 | 3300 | 58.073 |  | 33.0903 |  | 20.4176 |  | 11.7977 | 14.8442 | 8.6677 | 7.0112 | 5.2586 | 2.0786 | 3.6856 | 0.87539 | 2.387 | 0.30421 | 1.3861 | 0.081076 | 0.61079 | 0.01104
60 | 3600 | 63.3523 |  | 36.0985 |  | 22.2737 |  | 12.8702 | 17.4398 | 9.4557 | 8.2372 | 5.7367 | 2.442 | 4.0207 | 1.0285 | 2.6039 | 0.3574 | 1.5122 | 0.095253 | 0.66632 | 0.01297
65 | 3900 | 68.6317 |  | 39.1067 |  | 24.1298 |  | 13.9427 | 20.2265 | 10.2436 | 9.5534 | 6.2148 | 2.8322 | 4.3558 | 1.1928 | 2.8209 | 0.41451 | 1.6382 | 0.11047 | 0.72184 | 0.015042
70 | 4200 | 73.911 |  | 42.1149 |  | 25.986 |  | 15.0152 |  | 11.0316 | 10.9588 | 6.6928 | 3.2489 | 4.6908 | 1.3683 | 3.0379 | 0.47549 | 1.7642 | 0.12672 | 0.77737 | 0.017255
75 | 4500 | 79.1904 |  | 45.1231 |  | 27.8421 |  | 16.0877 |  | 11.8196 | 12.4525 | 7.1709 | 3.6917 | 5.0259 | 1.5548 | 3.2549 | 0.5403 | 1.8902 | 0.144 | 0.8329 | 0.019607
80 | 4800 | 84.4698 |  | 48.1313 |  | 29.6983 |  | 17.1603 |  | 12.6075 | 14.0334 | 7.6489 | 4.1604 | 5.3609 | 1.7521 | 3.4719 | 0.60889 | 2.0162 | 0.16228 | 0.88842 | 0.022097
85 | 5100 | 89.7491 |  | 51.1395 |  | 31.5544 |  | 18.2328 |  | 13.3955 | 15.7009 | 8.127 | 4.6547 | 5.696 | 1.9603 | 3.6889 | 0.68124 | 2.1422 | 0.18156 | 0.94395 | 0.024722
90 | 5400 | 95.0285 |  | 54.1477 |  | 33.4105 |  | 19.3053 |  | 14.1835 |  | 8.6051 | 5.1745 | 6.031 | 2.1792 | 3.9059 | 0.75731 | 2.2682 | 0.20184 | 0.99948 | 0.027483
95 | 5700 | 100.3078 |  | 57.1559 |  | 35.2667 |  | 20.3778 |  | 14.9715 |  | 9.0831 | 5.7194 | 6.3661 | 2.4088 | 4.1229 | 0.83707 | 2.3942 | 0.22309 | 1.055 | 0.030377
100 | 6000 | 105.5872 |  | 60.1641 |  | 37.1228 |  | 21.4503 |  | 15.7594 |  | 9.5612 | 6.2894 | 6.7012 | 2.6488 | 4.3399 | 0.92049 | 2.5203 | 0.24532 | 1.1105 | 0.033404
110 | 6600 | 116.1459 |  | 66.1805 |  | 40.8351 |  | 23.5954 |  | 17.3354 |  | 10.5173 | 7.5036 | 7.3713 | 3.1602 | 4.7739 | 1.0982 | 2.7723 | 0.29268 | 1.2216 | 0.039853
120 | 7200 | 126.7046 |  | 72.197 |  | 44.5474 |  | 25.7404 |  | 18.9113 |  | 11.4734 | 8.8156 | 8.0414 | 3.7127 | 5.2079 | 1.2902 | 3.0243 | 0.34386 | 1.3326 | 0.046821
130 | 7800 | 137.2634 |  | 78.2134 |  | 48.2597 |  | 27.8854 |  | 20.4872 |  | 12.4295 | 10.2243 | 8.7115 | 4.306 | 5.6419 | 1.4964 | 3.2763 | 0.39881 | 1.4437 | 0.054303
140 | 8400 | 147.8221 |  | 84.2298 |  | 51.972 |  | 30.0305 |  | 22.0632 |  | 13.3856 | 11.7284 | 9.3816 | 4.9394 | 6.0759 | 1.7165 | 3.5284 | 0.45748 | 1.5547 | 0.062292
150 | 9000 | 158.3808 |  | 90.2462 |  | 55.6842 |  | 32.1755 |  | 23.6391 |  | 14.3418 |  | 10.0517 | 5.6127 | 6.5099 | 1.9505 | 3.7804 | 0.51983 | 1.6658 | 0.070782
160 | 9600 | 168.9395 |  | 96.2626 |  | 59.3965 |  | 34.3205 |  | 25.2151 |  | 15.2979 |  | 10.7219 | 6.3253 | 6.9439 | 2.1981 | 4.0324 | 0.58583 | 1.7768 | 0.079769
170 | 10200 | 179.4982 |  | 102.279 |  | 63.1088 |  | 36.4656 |  | 26.791 |  | 16.254 |  | 11.392 | 7.0768 | 7.3779 | 2.4593 | 4.2844 | 0.65544 | 1.8879 | 0.089247
180 | 10800 | 190.057 |  | 108.2954 |  | 66.8211 |  | 38.6106 |  | 28.367 |  | 17.2101 |  | 12.0621 | 7.8671 | 7.8118 | 2.7339 | 4.5365 | 0.72863 | 1.999 | 0.099212
190 | 11400 | 200.6157 |  | 114.3118 |  | 70.5334 |  | 40.7556 |  | 29.9429 |  | 18.1662 |  | 12.7322 | 8.6956 | 8.2458 | 3.0218 | 4.7885 | 0.80536 | 2.11 | 0.10966
200 | 12000 | 211.1744 |  | 120.3283 |  | 74.2457 |  | 42.9007 |  | 31.5188 |  | 19.1223 |  | 13.4023 | 9.5622 | 8.6798 | 3.323 | 5.0405 | 0.88562 | 2.2211 | 0.12059
225 | 13500 | 237.5712 |  | 135.3693 |  | 83.5264 |  | 48.2632 |  | 35.4587 |  | 21.5126 |  | 15.0776 |  | 9.7648 | 4.1329 | 5.6706 | 1.1015 | 2.4987 | 0.14998
250 | 15000 | 263.968 |  | 150.4103 |  | 92.8071 |  | 53.6258 |  | 39.3986 |  | 23.9029 |  | 16.7529 |  | 10.8498 | 5.0235 | 6.3006 | 1.3388 | 2.7763 | 0.1823
275 | 16500 | 290.3648 |  | 165.4514 |  | 102.0878 |  | 58.9884 |  | 43.3384 |  | 26.2932 |  | 18.4282 |  | 11.9348 | 5.9932 | 6.9307 | 1.5973 | 3.054 | 0.21749
300 | 18000 | 316.7616 |  | 180.4924 |  | 111.3685 |  | 64.351 |  | 47.2783 |  | 28.6835 |  | 20.1035 |  | 13.0197 | 7.0412 | 7.5608 | 1.8766 | 3.3316 | 0.25552
325 | 19500 | 343.1584 |  | 195.5334 |  | 120.6492 |  | 69.7136 |  | 51.2181 |  | 31.0738 |  | 21.7788 |  | 14.1047 |  | 8.1908 | 2.1764 | 3.6092 | 0.29635
350 | 21000 | 369.5552 |  | 210.5745 |  | 129.9299 |  | 75.0761 |  | 55.158 |  | 33.4641 |  | 23.4541 |  | 15.1897 |  | 8.8209 | 2.4966 | 3.8869 | 0.33995
375 | 22500 | 395.952 |  | 225.6155 |  | 139.2106 |  | 80.4387 |  | 59.0978 |  | 35.8544 |  | 25.1293 |  | 16.2747 |  | 9.451 | 2.8369 | 4.1645 | 0.38628
400 | 24000 | 422.3488 |  | 240.6565 |  | 148.4913 |  | 85.8013 |  | 63.0377 |  | 38.2447 |  | 26.8046 |  | 17.3597 |  | 10.081 | 3.1971 | 4.4421 | 0.43533
425 | 25500 | 448.7456 |  | 255.6976 |  | 157.772 |  | 91.1639 |  | 66.9775 |  | 40.635 |  | 28.4799 |  | 18.4446 |  | 10.7111 | 3.577 | 4.7198 | 0.48705
450 | 27000 | 475.1424 |  | 270.7386 |  | 167.0527 |  | 96.5265 |  | 70.9174 |  | 43.0253 |  | 30.1552 |  | 19.5296 |  | 11.3411 | 3.9764 | 4.9974 | 0.54144
475 | 28500 | 501.5392 |  | 285.7796 |  | 176.3334 |  | 101.889 |  | 74.8573 |  | 45.4156 |  | 31.8305 |  | 20.6146 |  | 11.9712 | 4.3952 | 5.275 | 0.59846
500 | 30000 | 527.936 |  | 300.8206 |  | 185.6142 |  | 107.2516 |  | 78.7971 |  | 47.8059 |  | 33.5058 |  | 21.6996 |  | 12.6013 | 4.8332 | 5.5527 | 0.6581
550 | 33000 | 580.7296 |  | 330.9027 |  | 204.1756 |  | 117.9768 |  | 86.6768 |  | 52.5864 |  | 36.8564 |  | 23.8695 |  | 13.8614 | 5.7662 | 6.1079 | 0.78515
600 | 36000 | 633.5232 |  | 360.9848 |  | 222.737 |  | 128.702 |  | 94.5565 |  | 57.367 |  | 40.207 |  | 26.0395 |  | 15.1215 |  | 6.6632 | 0.92244
650 | 39000 | 686.3168 |  | 391.0668 |  | 241.2984 |  | 139.4271 |  | 102.4362 |  | 62.1476 |  | 43.5575 |  | 28.2095 |  | 16.3817 |  | 7.2184 | 1.0698
700 | 42000 | 739.1104 |  | 421.1489 |  | 259.8598 |  | 150.1523 |  | 110.316 |  | 66.9282 |  | 46.9081 |  | 30.3794 |  | 17.6418 |  | 7.7737 | 1.2272
750 | 45000 | 791.904 |  | 451.231 |  | 278.4212 |  | 160.8774 |  | 118.1957 |  | 71.7088 |  | 50.2587 |  | 32.5494 |  | 18.9019 |  | 8.329 | 1.3945
800 | 48000 | 844.6976 |  | 481.313 |  | 296.9826 |  | 171.6026 |  | 126.0754 |  | 76.4894 |  | 53.6093 |  | 34.7193 |  | 20.162 |  | 8.8842 | 1.5715
850 | 51000 | 897.4912 |  | 511.3951 |  | 315.5441 |  | 182.3278 |  | 133.9551 |  | 81.27 |  | 56.9598 |  | 36.8893 |  | 21.4222 |  | 9.4395 | 1.7583
900 | 54000 | 950.2848 |  | 541.4772 |  | 334.1055 |  | 193.0529 |  | 141.8348 |  | 86.0505 |  | 60.3104 |  | 39.0592 |  | 22.6823 |  | 9.9948 | 1.9546
Note: | Shaded areas of the chart indicate velocities over 5 Ft/Sec. Use with Caution!
Velocities above are calculated using the general equation: V = ( 0.4085 * ( Q / d^2 ))
Friction Losses above are calculated using the Hazen-Williams Equation: Hf = 0.2083 * ( 100 / C )^1.852 * ( Q^1.852 / d^4.866 )
| V = | FPS (feet per second)
| Hf = | PSI/100 Ft. (pounds per square inch per 100 feet)
| C = | 150
| Q = | GPM (gallons per minute)
| d = | ID (inside diameter)

## PVC Pipe - Sch 80 IPS
Netafim USA
Friction Loss Charts
PVC Pipe - Schedule 80 IPS (1120, 1220)
PSI loss per 100 feet of pipe (psi/100 Ft.)
Flow 1 through 900 GPM
Size |  | 1/2" |  | 3/4" |  | 1" |  | 1-1/4" |  | 1-1/2" |  | 2" |  | 2-1/2" |  | 3" |  | 4" |  | 6"
ID |  | 0.546 |  | 0.742 |  | 0.957 |  | 1.278 |  | 1.5 |  | 1.939 |  | 2.323 |  | 2.9 |  | 3.826 |  | 5.761
OD |  | 0.84 |  | 1.05 |  | 1.315 |  | 1.66 |  | 1.9 |  | 2.375 |  | 2.875 |  | 3.5 |  | 4.5 |  | 6.625
Wall |  | 0.147 |  | 0.154 |  | 0.179 |  | 0.191 |  | 0.2 |  | 0.218 |  | 0.276 |  | 0.3 |  | 0.337 |  | 0.432
Flow GPM | Flow GPH | Velocity FPS | Loss PSI | Velocity FPS | Loss PSI | Velocity FPS | Loss PSI | Velocity FPS | Loss PSI | Velocity FPS | Loss PSI | Velocity FPS | Loss PSI | Velocity FPS | Loss PSI | Velocity FPS | Loss PSI | Velocity FPS | Loss PSI | Velocity FPS | Loss PSI
1 | 60 | 1.3703 | 0.80887 | 0.74197 | 0.18183 | 0.44603 | 0.052716 | 0.25011 | 0.012903 | 0.18156 | 0.0059183 | 0.10865 | 0.0016971 | 0.0757 | 0.00070447 | 0.048573 | 0.00023935 | 0.027906 | 6.2147e-05 | 0.012308 | 8.4815e-06
2 | 120 | 2.7405 | 2.92 | 1.4839 | 0.65641 | 0.89207 | 0.1903 | 0.50022 | 0.046578 | 0.36311 | 0.021365 | 0.2173 | 0.0061265 | 0.1514 | 0.0025431 | 0.097146 | 0.00086404 | 0.055813 | 0.00022435 | 0.024617 | 3.0618e-05
3 | 180 | 4.1108 | 6.1874 | 2.2259 | 1.3909 | 1.3381 | 0.40324 | 0.75033 | 0.098697 | 0.54467 | 0.045271 | 0.32596 | 0.012982 | 0.2271 | 0.0053888 | 0.14572 | 0.0018309 | 0.083719 | 0.00047539 | 0.036925 | 6.4879e-05
4 | 240 | 5.4811 | 10.5412 | 2.9679 | 2.3697 | 1.7841 | 0.687 | 1.0004 | 0.16815 | 0.72622 | 0.077128 | 0.43461 | 0.022117 | 0.3028 | 0.0091807 | 0.19429 | 0.0031192 | 0.11163 | 0.00080991 | 0.049233 | 0.00011053
5 | 300 | 6.8514 | 15.9356 | 3.7098 | 3.5823 | 2.2302 | 1.0386 | 1.2505 | 0.2542 | 0.90778 | 0.1166 | 0.54326 | 0.033435 | 0.3785 | 0.013879 | 0.24287 | 0.0047154 | 0.13953 | 0.0012244 | 0.061541 | 0.0001671
6 | 360 | 8.2216 | 22.3364 | 4.4518 | 5.0212 | 2.6762 | 1.4557 | 1.5007 | 0.3563 | 1.0893 | 0.16343 | 0.65191 | 0.046864 | 0.4542 | 0.019453 | 0.29144 | 0.0066094 | 0.16744 | 0.0017162 | 0.07385 | 0.00023421
7 | 420 | 9.5919 | 29.7165 | 5.1938 | 6.6802 | 3.1222 | 1.9367 | 1.7508 | 0.47402 | 1.2709 | 0.21743 | 0.76056 | 0.062348 | 0.5299 | 0.025881 | 0.34001 | 0.0087932 | 0.19534 | 0.0022832 | 0.086158 | 0.0003116
8 | 480 | 10.9622 | 38.0539 | 5.9357 | 8.5545 | 3.5683 | 2.4801 | 2.0009 | 0.60702 | 1.4524 | 0.27843 | 0.86921 | 0.079841 | 0.6056 | 0.033142 | 0.38859 | 0.01126 | 0.22325 | 0.0029238 | 0.098466 | 0.00039902
9 | 540 | 12.3324 | 47.3297 | 6.6777 | 10.6397 | 4.0143 | 3.0846 | 2.251 | 0.75498 | 1.634 | 0.3463 | 0.97787 | 0.099302 | 0.6813 | 0.041221 | 0.43716 | 0.014005 | 0.25116 | 0.0036364 | 0.11077 | 0.00049628
10 | 600 | 13.7027 | 57.5277 | 7.4197 | 12.9322 | 4.4603 | 3.7492 | 2.5011 | 0.91765 | 1.8156 | 0.42092 | 1.0865 | 0.1207 | 0.757 | 0.050103 | 0.48573 | 0.017023 | 0.27906 | 0.00442 | 0.12308 | 0.00060322
11 | 660 | 15.073 |  | 8.1616 | 15.4287 | 4.9064 | 4.473 | 2.7512 | 1.0948 | 1.9971 | 0.50218 | 1.1952 | 0.144 | 0.8327 | 0.059775 | 0.5343 | 0.020309 | 0.30697 | 0.0052733 | 0.13539 | 0.00071967
12 | 720 | 16.4433 |  | 8.9036 | 18.1265 | 5.3524 | 5.2551 | 3.0013 | 1.2862 | 2.1787 | 0.58998 | 1.3038 | 0.16918 | 0.9084 | 0.070227 | 0.58288 | 0.02386 | 0.33488 | 0.0061953 | 0.1477 | 0.00084551
14 | 840 | 19.1838 |  | 10.3875 | 24.1157 | 6.2445 | 6.9915 | 3.5015 | 1.7112 | 2.5418 | 0.78492 | 1.5211 | 0.22508 | 1.0598 | 0.093431 | 0.68002 | 0.031744 | 0.39069 | 0.0082423 | 0.17232 | 0.0011249
16 | 960 | 21.9244 |  | 11.8715 | 30.8817 | 7.1365 | 8.953 | 4.0018 | 2.1913 | 2.9049 | 1.0051 | 1.7384 | 0.28823 | 1.2112 | 0.11964 | 0.77717 | 0.04065 | 0.4465 | 0.010555 | 0.19693 | 0.0014405
18 | 1080 | 24.6649 |  | 13.3554 | 38.4092 | 8.0286 | 11.1353 | 4.502 | 2.7255 | 3.268 | 1.2501 | 1.9557 | 0.35848 | 1.3626 | 0.14881 | 0.87432 | 0.050558 | 0.50231 | 0.013128 | 0.22155 | 0.0017916
20 | 1200 | 27.4054 |  | 14.8393 |  | 8.9207 | 13.5346 | 5.0022 | 3.3127 | 3.6311 | 1.5195 | 2.173 | 0.43572 | 1.514 | 0.18087 | 0.97146 | 0.061452 | 0.55813 | 0.015956 | 0.24617 | 0.0021776
22 | 1320 | 30.146 |  | 16.3233 |  | 9.8128 | 16.1475 | 5.5024 | 3.9522 | 3.9942 | 1.8129 | 2.3903 | 0.51984 | 1.6654 | 0.21579 | 1.0686 | 0.073315 | 0.61394 | 0.019036 | 0.27078 | 0.002598
24 | 1440 | 32.8865 |  | 17.8072 |  | 10.7048 | 18.971 | 6.0026 | 4.6433 | 4.3573 | 2.1298 | 2.6076 | 0.61074 | 1.8168 | 0.25352 | 1.1658 | 0.086135 | 0.66975 | 0.022365 | 0.2954 | 0.0030523
26 | 1560 | 35.6271 |  | 19.2911 |  | 11.5969 | 22.0024 | 6.5028 | 5.3853 | 4.7204 | 2.4702 | 2.8249 | 0.70833 | 1.9682 | 0.29403 | 1.2629 | 0.099898 | 0.72556 | 0.025939 | 0.32001 | 0.00354
28 | 1680 | 38.3676 |  | 20.7751 |  | 12.489 | 25.2392 | 7.0031 | 6.1775 | 5.0836 | 2.8336 | 3.0422 | 0.81253 | 2.1196 | 0.33729 | 1.36 | 0.11459 | 0.78138 | 0.029755 | 0.34463 | 0.0040608
30 | 1800 | 41.1082 |  | 22.259 |  | 13.381 | 28.6792 | 7.5033 | 7.0195 | 5.4467 | 3.2198 | 3.2596 | 0.92328 | 2.271 | 0.38326 | 1.4572 | 0.13021 | 0.83719 | 0.03381 | 0.36925 | 0.0046143
35 | 2100 | 47.9595 |  | 25.9688 |  | 15.6112 |  | 8.7538 | 9.3388 | 6.3544 | 4.2836 | 3.8028 | 1.2283 | 2.6495 | 0.50989 | 1.7001 | 0.17324 | 0.97672 | 0.044981 | 0.43079 | 0.0061389
40 | 2400 | 54.8109 |  | 29.6787 |  | 17.8414 |  | 10.0044 | 11.9589 | 7.2622 | 5.4854 | 4.3461 | 1.573 | 3.028 | 0.65294 | 1.9429 | 0.22184 | 1.1163 | 0.057602 | 0.49233 | 0.0078612
45 | 2700 | 61.6622 |  | 33.3885 |  | 20.0715 |  | 11.2549 | 14.874 | 8.17 | 6.8225 | 4.8893 | 1.9564 | 3.4065 | 0.8121 | 2.1858 | 0.27592 | 1.2558 | 0.071642 | 0.55387 | 0.0097774
50 | 3000 | 68.5136 |  | 37.0983 |  | 22.3017 |  | 12.5055 | 18.0788 | 9.0778 | 8.2926 | 5.4326 | 2.3779 | 3.785 | 0.98708 | 2.4287 | 0.33537 | 1.3953 | 0.087079 | 0.61541 | 0.011884
55 | 3300 | 75.365 |  | 40.8082 |  | 24.5319 |  | 13.756 | 21.5689 | 9.9856 | 9.8935 | 5.9758 | 2.837 | 4.1635 | 1.1776 | 2.6715 | 0.40011 | 1.5348 | 0.10389 | 0.67695 | 0.014178
60 | 3600 | 82.2163 |  | 44.518 |  | 26.7621 |  | 15.0066 |  | 10.8933 | 11.6234 | 6.5191 | 3.333 | 4.542 | 1.3836 | 2.9144 | 0.47007 | 1.6744 | 0.12205 | 0.7385 | 0.016657
65 | 3900 | 89.0677 |  | 48.2278 |  | 28.9922 |  | 16.2571 |  | 11.8011 | 13.4807 | 7.0624 | 3.8656 | 4.9205 | 1.6046 | 3.1573 | 0.54518 | 1.8139 | 0.14156 | 0.80004 | 0.019319
70 | 4200 | 95.919 |  | 51.9376 |  | 31.2224 |  | 17.5077 |  | 12.7089 | 15.4639 | 7.6056 | 4.4343 | 5.299 | 1.8407 | 3.4001 | 0.62539 | 1.9534 | 0.16238 | 0.86158 | 0.022161
75 | 4500 | 102.7704 |  | 55.6475 |  | 33.4526 |  | 18.7582 |  | 13.6167 | 17.5715 | 8.1489 | 5.0387 | 5.6775 | 2.0916 | 3.643 | 0.71063 | 2.093 | 0.18452 | 0.92312 | 0.025182
80 | 4800 | 109.6218 |  | 59.3573 |  | 35.6827 |  | 20.0088 |  | 14.5244 |  | 8.6921 | 5.6784 | 6.056 | 2.3571 | 3.8859 | 0.80085 | 2.2325 | 0.20794 | 0.98466 | 0.028379
85 | 5100 | 116.4731 |  | 63.0671 |  | 37.9129 |  | 21.2593 |  | 15.4322 |  | 9.2354 | 6.3531 | 6.4345 | 2.6372 | 4.1287 | 0.89601 | 2.372 | 0.23265 | 1.0462 | 0.031751
90 | 5400 | 123.3245 |  | 66.777 |  | 40.1431 |  | 22.5099 |  | 16.34 |  | 9.7787 | 7.0625 | 6.813 | 2.9317 | 4.3716 | 0.99606 | 2.5116 | 0.25863 | 1.1077 | 0.035296
95 | 5700 | 130.1758 |  | 70.4868 |  | 42.3733 |  | 23.7604 |  | 17.2478 |  | 10.3219 | 7.8063 | 7.1915 | 3.2404 | 4.6144 | 1.101 | 2.6511 | 0.28587 | 1.1693 | 0.039014
100 | 6000 | 137.0272 |  | 74.1966 |  | 44.6034 |  | 25.011 |  | 18.1556 |  | 10.8652 | 8.5843 | 7.57 | 3.5634 | 4.8573 | 1.2107 | 2.7906 | 0.31435 | 1.2308 | 0.042902
110 | 6600 | 150.7299 |  | 81.6163 |  | 49.0638 |  | 27.5121 |  | 19.9711 |  | 11.9517 | 10.2415 | 8.327 | 4.2513 | 5.343 | 1.4444 | 3.0697 | 0.37504 | 1.3539 | 0.051184
120 | 7200 | 164.4326 |  | 89.036 |  | 53.5241 |  | 30.0132 |  | 21.7867 |  | 13.0382 | 12.0322 | 9.084 | 4.9946 | 5.8288 | 1.697 | 3.3488 | 0.44062 | 1.477 | 0.060134
130 | 7800 | 178.1354 |  | 96.4556 |  | 57.9844 |  | 32.5142 |  | 23.6022 |  | 14.1247 |  | 9.8409 | 5.7927 | 6.3145 | 1.9681 | 3.6278 | 0.51103 | 1.6001 | 0.069742
140 | 8400 | 191.8381 |  | 103.8753 |  | 62.4448 |  | 35.0153 |  | 25.4178 |  | 15.2112 |  | 10.5979 | 6.6449 | 6.8002 | 2.2577 | 3.9069 | 0.5862 | 1.7232 | 0.080002
150 | 9000 | 205.5408 |  | 111.295 |  | 66.9051 |  | 37.5164 |  | 27.2333 |  | 16.2978 |  | 11.3549 | 7.5506 | 7.286 | 2.5654 | 4.1859 | 0.6661 | 1.8462 | 0.090906
160 | 9600 | 219.2435 |  | 118.7146 |  | 71.3655 |  | 40.0175 |  | 29.0489 |  | 17.3843 |  | 12.1119 | 8.5092 | 7.7717 | 2.8911 | 4.465 | 0.75067 | 1.9693 | 0.10245
170 | 10200 | 232.9462 |  | 126.1343 |  | 75.8258 |  | 42.5186 |  | 30.8644 |  | 18.4708 |  | 12.8689 | 9.5203 | 8.2574 | 3.2346 | 4.7441 | 0.83987 | 2.0924 | 0.11462
180 | 10800 | 246.649 |  | 133.554 |  | 80.2862 |  | 45.0197 |  | 32.68 |  | 19.5573 |  | 13.6259 | 10.5834 | 8.7432 | 3.5958 | 5.0231 | 0.93365 | 2.2155 | 0.12742
190 | 11400 | 260.3517 |  | 140.9736 |  | 84.7465 |  | 47.5208 |  | 34.4956 |  | 20.6438 |  | 14.3829 |  | 9.2289 | 3.9745 | 5.3022 | 1.032 | 2.3386 | 0.14084
200 | 12000 | 274.0544 |  | 148.3933 |  | 89.2068 |  | 50.0219 |  | 36.3111 |  | 21.7303 |  | 15.1399 |  | 9.7146 | 4.3705 | 5.5813 | 1.1348 | 2.4617 | 0.15487
225 | 13500 | 308.3112 |  | 166.9424 |  | 100.3577 |  | 56.2747 |  | 40.85 |  | 24.4466 |  | 17.0324 |  | 10.929 | 5.4359 | 6.2789 | 1.4114 | 2.7694 | 0.19263
250 | 15000 | 342.568 |  | 185.4916 |  | 111.5086 |  | 62.5274 |  | 45.3889 |  | 27.1629 |  | 18.9249 |  | 12.1433 | 6.6071 | 6.9766 | 1.7156 | 3.0771 | 0.23413
275 | 16500 | 376.8248 |  | 204.0408 |  | 122.6594 |  | 68.7801 |  | 49.9278 |  | 29.8792 |  | 20.8174 |  | 13.3576 | 7.8826 | 7.6742 | 2.0467 | 3.3848 | 0.27933
300 | 18000 | 411.0816 |  | 222.5899 |  | 133.8103 |  | 75.0329 |  | 54.4667 |  | 32.5955 |  | 22.7099 |  | 14.5719 |  | 8.3719 | 2.4046 | 3.6925 | 0.32817
325 | 19500 | 445.3384 |  | 241.1391 |  | 144.9611 |  | 81.2856 |  | 59.0056 |  | 35.3118 |  | 24.6024 |  | 15.7863 |  | 9.0695 | 2.7889 | 4.0002 | 0.38061
350 | 21000 | 479.5952 |  | 259.6882 |  | 156.112 |  | 87.5384 |  | 63.5444 |  | 38.0281 |  | 26.4949 |  | 17.0006 |  | 9.7672 | 3.1991 | 4.3079 | 0.4366
375 | 22500 | 513.852 |  | 278.2374 |  | 167.2628 |  | 93.7911 |  | 68.0833 |  | 40.7444 |  | 28.3874 |  | 18.2149 |  | 10.4649 | 3.6352 | 4.6156 | 0.49611
400 | 24000 | 548.1088 |  | 296.7866 |  | 178.4137 |  | 100.0438 |  | 72.6222 |  | 43.4607 |  | 30.2798 |  | 19.4293 |  | 11.1625 | 4.0967 | 4.9233 | 0.5591
425 | 25500 | 582.3656 |  | 315.3357 |  | 189.5645 |  | 106.2966 |  | 77.1611 |  | 46.177 |  | 32.1723 |  | 20.6436 |  | 11.8602 | 4.5835 | 5.231 | 0.62553
450 | 27000 | 616.6224 |  | 333.8849 |  | 200.7154 |  | 112.5493 |  | 81.7 |  | 48.8933 |  | 34.0648 |  | 21.8579 |  | 12.5578 | 5.0953 | 5.5387 | 0.69538
475 | 28500 | 650.8792 |  | 352.434 |  | 211.8663 |  | 118.8021 |  | 86.2389 |  | 51.6095 |  | 35.9573 |  | 23.0722 |  | 13.2555 | 5.6319 | 5.8464 | 0.76862
500 | 30000 | 685.136 |  | 370.9832 |  | 223.0171 |  | 125.0548 |  | 90.7778 |  | 54.3258 |  | 37.8498 |  | 24.2866 |  | 13.9531 | 6.1932 | 6.1541 | 0.84521
550 | 33000 | 753.6496 |  | 408.0815 |  | 245.3188 |  | 137.5603 |  | 99.8556 |  | 59.7584 |  | 41.6348 |  | 26.7152 |  | 15.3485 |  | 6.7695 | 1.0084
600 | 36000 | 822.1632 |  | 445.1799 |  | 267.6205 |  | 150.0658 |  | 108.9333 |  | 65.191 |  | 45.4198 |  | 29.1439 |  | 16.7438 |  | 7.385 | 1.1847
650 | 39000 | 890.6768 |  | 482.2782 |  | 289.9222 |  | 162.5712 |  | 118.0111 |  | 70.6236 |  | 49.2047 |  | 31.5725 |  | 18.1391 |  | 8.0004 | 1.374
700 | 42000 | 959.1904 |  | 519.3765 |  | 312.224 |  | 175.0767 |  | 127.0889 |  | 76.0562 |  | 52.9897 |  | 34.0012 |  | 19.5344 |  | 8.6158 | 1.5761
750 | 45000 | 1027.704 |  | 556.4748 |  | 334.5257 |  | 187.5822 |  | 136.1667 |  | 81.4888 |  | 56.7747 |  | 36.4298 |  | 20.9297 |  | 9.2312 | 1.791
800 | 48000 | 1096.2176 |  | 593.5731 |  | 356.8274 |  | 200.0877 |  | 145.2444 |  | 86.9213 |  | 60.5597 |  | 38.8585 |  | 22.325 |  | 9.8466 | 2.0183
850 | 51000 | 1164.7312 |  | 630.6715 |  | 379.1291 |  | 212.5932 |  | 154.3222 |  | 92.3539 |  | 64.3447 |  | 41.2872 |  | 23.7203 |  | 10.462 | 2.2582
900 | 54000 | 1233.2448 |  | 667.7698 |  | 401.4308 |  | 225.0986 |  | 163.4 |  | 97.7865 |  | 68.1296 |  | 43.7158 |  | 25.1157 |  | 11.0774 | 2.5103
Note: | Shaded areas of the chart indicate velocities over 5 Ft/Sec. Use with Caution!
Velocities above are calculated using the general equation: V = ( 0.4085 * ( Q / d^2 ))
Friction Losses above are calculated using the Hazen-Williams Equation: Hf = 0.2083 * ( 100 / C )^1.852 * ( Q^1.852 / d^4.866 )
| V = | FPS (feet per second)
| Hf = | PSI/100 Ft. (pounds per square inch per 100 feet)
| C = | 150
| Q = | GPM (gallons per minute)
| d = | ID (inside diameter)

## Steel Pipe - Sch 40
Netafim USA
Friction Loss Charts
Standard Steel Pipe - Schedule 40
PSI loss per 100 feet of pipe (psi/100 Ft.)
Flow 1 through 900 GPM
Size |  | 1/2" |  | 3/4" |  | 1" |  | 1-1/4" |  | 1-1/2" |  | 2" |  | 2-1/2" |  | 3" |  | 4" |  | 6"
ID |  | 0.622 |  | 0.824 |  | 1.049 |  | 1.38 |  | 1.61 |  | 2.067 |  | 2.469 |  | 3.068 |  | 4.026 |  | 6.065
OD |  | 0.84 |  | 1.05 |  | 1.315 |  | 1.66 |  | 1.9 |  | 2.375 |  | 2.875 |  | 3.5 |  | 4.5 |  | 6.625
Wall |  | 0.109 |  | 0.113 |  | 0.133 |  | 0.14 |  | 0.145 |  | 0.154 |  | 0.203 |  | 0.216 |  | 0.237 |  | 0.28
Flow GPM | Flow GPH | Velocity FPS | Loss PSI | Velocity FPS | Loss PSI | Velocity FPS | Loss PSI | Velocity FPS | Loss PSI | Velocity FPS | Loss PSI | Velocity FPS | Loss PSI | Velocity FPS | Loss PSI | Velocity FPS | Loss PSI | Velocity FPS | Loss PSI | Velocity FPS | Loss PSI
1 | 60 | 1.0559 | 0.90906 | 0.60164 | 0.23135 | 0.37123 | 0.071463 | 0.2145 | 0.018816 | 0.15759 | 0.0088871 | 0.095612 | 0.0026347 | 0.067012 | 0.0011096 | 0.043399 | 0.0003856 | 0.025203 | 0.00010277 | 0.011105 | 1.3993e-05
2 | 120 | 2.1117 | 3.2817 | 1.2033 | 0.83519 | 0.74246 | 0.25798 | 0.42901 | 0.067926 | 0.31519 | 0.032083 | 0.19122 | 0.0095113 | 0.13402 | 0.0040057 | 0.086798 | 0.001392 | 0.050405 | 0.000371 | 0.022211 | 5.0516e-05
3 | 180 | 3.1676 | 6.9538 | 1.8049 | 1.7697 | 1.1137 | 0.54665 | 0.64351 | 0.14393 | 0.47278 | 0.067982 | 0.28684 | 0.020154 | 0.20103 | 0.0084879 | 0.1302 | 0.0029496 | 0.075608 | 0.00078612 | 0.033316 | 0.00010704
4 | 240 | 4.2235 | 11.847 | 2.4066 | 3.015 | 1.4849 | 0.93132 | 0.85801 | 0.24521 | 0.63038 | 0.11582 | 0.38245 | 0.034336 | 0.26805 | 0.014461 | 0.1736 | 0.0050252 | 0.10081 | 0.0013393 | 0.044421 | 0.00018236
5 | 300 | 5.2794 | 17.9096 | 3.0082 | 4.5579 | 1.8561 | 1.4079 | 1.0725 | 0.3707 | 0.78797 | 0.17509 | 0.47806 | 0.051907 | 0.33506 | 0.021861 | 0.217 | 0.0075968 | 0.12601 | 0.0020247 | 0.055527 | 0.00027569
6 | 360 | 6.3352 | 25.1032 | 3.6098 | 6.3887 | 2.2274 | 1.9734 | 1.287 | 0.51959 | 0.94557 | 0.24541 | 0.57367 | 0.072756 | 0.40207 | 0.030641 | 0.26039 | 0.010648 | 0.15122 | 0.0028379 | 0.066632 | 0.00038642
7 | 420 | 7.3911 | 33.3976 | 4.2115 | 8.4996 | 2.5986 | 2.6255 | 1.5015 | 0.69127 | 1.1032 | 0.3265 | 0.66928 | 0.096795 | 0.46908 | 0.040765 | 0.30379 | 0.014166 | 0.17642 | 0.0037756 | 0.077737 | 0.0005141
8 | 480 | 8.447 | 42.7677 | 4.8131 | 10.8842 | 2.9698 | 3.3621 | 1.716 | 0.88521 | 1.2608 | 0.4181 | 0.76489 | 0.12395 | 0.53609 | 0.052203 | 0.34719 | 0.018141 | 0.20162 | 0.0048349 | 0.088842 | 0.00065833
9 | 540 | 9.5028 | 53.1925 | 5.4148 | 13.5373 | 3.3411 | 4.1816 | 1.9305 | 1.101 | 1.4183 | 0.52002 | 0.86051 | 0.15417 | 0.6031 | 0.064927 | 0.39059 | 0.022563 | 0.22682 | 0.0060134 | 0.099948 | 0.0008188
10 | 600 | 10.5587 | 64.6537 | 6.0164 | 16.4541 | 3.7123 | 5.0826 | 2.145 | 1.3382 | 1.5759 | 0.63207 | 0.95612 | 0.18738 | 0.67012 | 0.078917 | 0.43399 | 0.027425 | 0.25203 | 0.0073091 | 0.11105 | 0.00099523
11 | 660 | 11.6146 | 77.1352 | 6.6181 | 19.6306 | 4.0835 | 6.0638 | 2.3595 | 1.5966 | 1.7335 | 0.75409 | 1.0517 | 0.22356 | 0.73713 | 0.094152 | 0.47739 | 0.032719 | 0.27723 | 0.0087201 | 0.12216 | 0.0011874
12 | 720 | 12.6705 | 90.6227 | 7.2197 | 23.0632 | 4.4547 | 7.1241 | 2.574 | 1.8757 | 1.8911 | 0.88594 | 1.1473 | 0.26265 | 0.80414 | 0.11061 | 0.52079 | 0.03844 | 0.30243 | 0.010245 | 0.13326 | 0.001395
14 | 840 | 14.7822 |  | 8.423 | 30.6835 | 5.1972 | 9.4779 | 3.003 | 2.4955 | 2.2063 | 1.1787 | 1.3386 | 0.34943 | 0.93816 | 0.14716 | 0.60759 | 0.051141 | 0.35284 | 0.01363 | 0.15547 | 0.0018559
16 | 960 | 16.894 |  | 9.6263 | 39.2921 | 5.9397 | 12.1371 | 3.4321 | 3.1956 | 2.5215 | 1.5094 | 1.5298 | 0.44747 | 1.0722 | 0.18845 | 0.69439 | 0.065489 | 0.40324 | 0.017454 | 0.17768 | 0.0023766
18 | 1080 | 19.0057 |  | 10.8295 | 48.8697 | 6.6821 | 15.0955 | 3.8611 | 3.9746 | 2.8367 | 1.8773 | 1.721 | 0.55654 | 1.2062 | 0.23439 | 0.78118 | 0.081452 | 0.45365 | 0.021708 | 0.1999 | 0.0029559
20 | 1200 | 21.1174 |  | 12.0328 | 59.3995 | 7.4246 | 18.3481 | 4.2901 | 4.831 | 3.1519 | 2.2818 | 1.9122 | 0.67645 | 1.3402 | 0.28489 | 0.86798 | 0.099003 | 0.50405 | 0.026386 | 0.22211 | 0.0035928
22 | 1320 | 23.2292 |  | 13.2361 | 70.8667 | 8.167 | 21.8902 | 4.7191 | 5.7636 | 3.4671 | 2.7223 | 2.1035 | 0.80704 | 1.4743 | 0.33989 | 0.95478 | 0.11812 | 0.55446 | 0.03148 | 0.24432 | 0.0042864
24 | 1440 | 25.3409 |  | 14.4394 |  | 8.9095 | 25.7179 | 5.1481 | 6.7714 | 3.7823 | 3.1983 | 2.2947 | 0.94816 | 1.6083 | 0.39932 | 1.0416 | 0.13877 | 0.60486 | 0.036984 | 0.26653 | 0.0050359
26 | 1560 | 27.4527 |  | 15.6427 |  | 9.6519 | 29.8273 | 5.5771 | 7.8534 | 4.0974 | 3.7093 | 2.4859 | 1.0997 | 1.7423 | 0.46313 | 1.1284 | 0.16094 | 0.65527 | 0.042894 | 0.28874 | 0.0058405
28 | 1680 | 29.5644 |  | 16.846 |  | 10.3944 | 34.2153 | 6.0061 | 9.0087 | 4.4126 | 4.255 | 2.6771 | 1.2614 | 1.8763 | 0.53126 | 1.2152 | 0.18462 | 0.70567 | 0.049204 | 0.31095 | 0.0066998
30 | 1800 | 31.6762 |  | 18.0492 |  | 11.1368 | 38.8787 | 6.4351 | 10.2366 | 4.7278 | 4.8349 | 2.8684 | 1.4334 | 2.0103 | 0.60367 | 1.302 | 0.20978 | 0.75608 | 0.05591 | 0.33316 | 0.0076129
35 | 2100 | 36.9555 |  | 21.0574 |  | 12.993 | 51.7247 | 7.5076 | 13.6188 | 5.5158 | 6.4325 | 3.3464 | 1.907 | 2.3454 | 0.80313 | 1.519 | 0.2791 | 0.88209 | 0.074383 | 0.38869 | 0.010128
40 | 2400 | 42.2349 |  | 24.0657 |  | 14.8491 |  | 8.5801 | 17.4398 | 6.3038 | 8.2372 | 3.8245 | 2.442 | 2.6805 | 1.0285 | 1.736 | 0.3574 | 1.0081 | 0.095253 | 0.44421 | 0.01297
45 | 2700 | 47.5142 |  | 27.0739 |  | 16.7053 |  | 9.6526 | 21.6908 | 7.0917 | 10.245 | 4.3025 | 3.0372 | 3.0155 | 1.2791 | 1.953 | 0.44452 | 1.1341 | 0.11847 | 0.49974 | 0.016131
50 | 3000 | 52.7936 |  | 30.0821 |  | 18.5614 |  | 10.7252 | 26.3644 | 7.8797 | 12.4525 | 4.7806 | 3.6917 | 3.3506 | 1.5548 | 2.17 | 0.5403 | 1.2601 | 0.144 | 0.55527 | 0.019607
55 | 3300 | 58.073 |  | 33.0903 |  | 20.4176 |  | 11.7977 | 31.4541 | 8.6677 | 14.8564 | 5.2586 | 4.4044 | 3.6856 | 1.8549 | 2.387 | 0.6446 | 1.3861 | 0.1718 | 0.61079 | 0.023392
60 | 3600 | 63.3523 |  | 36.0985 |  | 22.2737 |  | 12.8702 | 36.954 | 9.4557 | 17.4541 | 5.7367 | 5.1745 | 4.0207 | 2.1792 | 2.6039 | 0.75731 | 1.5122 | 0.20184 | 0.66632 | 0.027483
65 | 3900 | 68.6317 |  | 39.1067 |  | 24.1298 |  | 13.9427 | 42.8589 | 10.2436 | 20.2431 | 6.2148 | 6.0013 | 4.3558 | 2.5275 | 2.8209 | 0.87832 | 1.6382 | 0.23409 | 0.72184 | 0.031874
70 | 4200 | 73.911 |  | 42.1149 |  | 25.986 |  | 15.0152 |  | 11.0316 | 23.2212 | 6.6928 | 6.8842 | 4.6908 | 2.8993 | 3.0379 | 1.0075 | 1.7642 | 0.26852 | 0.77737 | 0.036563
75 | 4500 | 79.1904 |  | 45.1231 |  | 27.8421 |  | 16.0877 |  | 11.8196 | 26.3861 | 7.1709 | 7.8225 | 5.0259 | 3.2945 | 3.2549 | 1.1449 | 1.8902 | 0.30512 | 0.8329 | 0.041547
80 | 4800 | 84.4698 |  | 48.1313 |  | 29.6983 |  | 17.1603 |  | 12.6075 | 29.7362 | 7.6489 | 8.8156 | 5.3609 | 3.7127 | 3.4719 | 1.2902 | 2.0162 | 0.34386 | 0.88842 | 0.046821
85 | 5100 | 89.7491 |  | 51.1395 |  | 31.5544 |  | 18.2328 |  | 13.3955 | 33.2695 | 8.127 | 9.8631 | 5.696 | 4.1539 | 3.6889 | 1.4435 | 2.1422 | 0.38472 | 0.94395 | 0.052385
90 | 5400 | 95.0285 |  | 54.1477 |  | 33.4105 |  | 19.3053 |  | 14.1835 |  | 8.6051 | 10.9645 | 6.031 | 4.6177 | 3.9059 | 1.6047 | 2.2682 | 0.42768 | 0.99948 | 0.058234
95 | 5700 | 100.3078 |  | 57.1559 |  | 35.2667 |  | 20.3778 |  | 14.9715 |  | 9.0831 | 12.1192 | 6.3661 | 5.104 | 4.1229 | 1.7737 | 2.3942 | 0.47272 | 1.055 | 0.064367
100 | 6000 | 105.5872 |  | 60.1641 |  | 37.1228 |  | 21.4503 |  | 15.7594 |  | 9.5612 | 13.3269 | 6.7012 | 5.6127 | 4.3399 | 1.9505 | 2.5203 | 0.51983 | 1.1105 | 0.070782
110 | 6600 | 116.1459 |  | 66.1805 |  | 40.8351 |  | 23.5954 |  | 17.3354 |  | 10.5173 | 15.8997 | 7.3713 | 6.6962 | 4.7739 | 2.327 | 2.7723 | 0.62018 | 1.2216 | 0.084447
120 | 7200 | 126.7046 |  | 72.197 |  | 44.5474 |  | 25.7404 |  | 18.9113 |  | 11.4734 | 18.6799 | 8.0414 | 7.8671 | 5.2079 | 2.7339 | 3.0243 | 0.72863 | 1.3326 | 0.099212
130 | 7800 | 137.2634 |  | 78.2134 |  | 48.2597 |  | 27.8854 |  | 20.4872 |  | 12.4295 | 21.6647 | 8.7115 | 9.1242 | 5.6419 | 3.1708 | 3.2763 | 0.84505 | 1.4437 | 0.11507
140 | 8400 | 147.8221 |  | 84.2298 |  | 51.972 |  | 30.0305 |  | 22.0632 |  | 13.3856 | 24.8519 | 9.3816 | 10.4664 | 6.0759 | 3.6372 | 3.5284 | 0.96937 | 1.5547 | 0.13199
150 | 9000 | 158.3808 |  | 90.2462 |  | 55.6842 |  | 32.1755 |  | 23.6391 |  | 14.3418 |  | 10.0517 | 11.893 | 6.5099 | 4.1329 | 3.7804 | 1.1015 | 1.6658 | 0.14998
160 | 9600 | 168.9395 |  | 96.2626 |  | 59.3965 |  | 34.3205 |  | 25.2151 |  | 15.2979 |  | 10.7219 | 13.4029 | 6.9439 | 4.6577 | 4.0324 | 1.2413 | 1.7768 | 0.16903
170 | 10200 | 179.4982 |  | 102.279 |  | 63.1088 |  | 36.4656 |  | 26.791 |  | 16.254 |  | 11.392 | 14.9955 | 7.3779 | 5.2111 | 4.2844 | 1.3888 | 1.8879 | 0.18911
180 | 10800 | 190.057 |  | 108.2954 |  | 66.8211 |  | 38.6106 |  | 28.367 |  | 17.2101 |  | 12.0621 | 16.6699 | 7.8118 | 5.793 | 4.5365 | 1.5439 | 1.999 | 0.21023
190 | 11400 | 200.6157 |  | 114.3118 |  | 70.5334 |  | 40.7556 |  | 29.9429 |  | 18.1662 |  | 12.7322 | 18.4256 | 8.2458 | 6.4031 | 4.7885 | 1.7065 | 2.11 | 0.23237
200 | 12000 | 211.1744 |  | 120.3283 |  | 74.2457 |  | 42.9007 |  | 31.5188 |  | 19.1223 |  | 13.4023 | 20.2618 | 8.6798 | 7.0412 | 5.0405 | 1.8766 | 2.2211 | 0.25552
225 | 13500 | 237.5712 |  | 135.3693 |  | 83.5264 |  | 48.2632 |  | 35.4587 |  | 21.5126 |  | 15.0776 |  | 9.7648 | 8.7575 | 5.6706 | 2.334 | 2.4987 | 0.31781
250 | 15000 | 263.968 |  | 150.4103 |  | 92.8071 |  | 53.6258 |  | 39.3986 |  | 23.9029 |  | 16.7529 |  | 10.8498 | 10.6445 | 6.3006 | 2.8369 | 2.7763 | 0.38628
275 | 16500 | 290.3648 |  | 165.4514 |  | 102.0878 |  | 58.9884 |  | 43.3384 |  | 26.2932 |  | 18.4282 |  | 11.9348 | 12.6994 | 6.9307 | 3.3846 | 3.054 | 0.46086
300 | 18000 | 316.7616 |  | 180.4924 |  | 111.3685 |  | 64.351 |  | 47.2783 |  | 28.6835 |  | 20.1035 |  | 13.0197 | 14.92 | 7.5608 | 3.9764 | 3.3316 | 0.54144
325 | 19500 | 343.1584 |  | 195.5334 |  | 120.6492 |  | 69.7136 |  | 51.2181 |  | 31.0738 |  | 21.7788 |  | 14.1047 |  | 8.1908 | 4.6118 | 3.6092 | 0.62796
350 | 21000 | 369.5552 |  | 210.5745 |  | 129.9299 |  | 75.0761 |  | 55.158 |  | 33.4641 |  | 23.4541 |  | 15.1897 |  | 8.8209 | 5.2902 | 3.8869 | 0.72034
375 | 22500 | 395.952 |  | 225.6155 |  | 139.2106 |  | 80.4387 |  | 59.0978 |  | 35.8544 |  | 25.1293 |  | 16.2747 |  | 9.451 | 6.0113 | 4.1645 | 0.81852
400 | 24000 | 422.3488 |  | 240.6565 |  | 148.4913 |  | 85.8013 |  | 63.0377 |  | 38.2447 |  | 26.8046 |  | 17.3597 |  | 10.081 | 6.7745 | 4.4421 | 0.92244
425 | 25500 | 448.7456 |  | 255.6976 |  | 157.772 |  | 91.1639 |  | 66.9775 |  | 40.635 |  | 28.4799 |  | 18.4446 |  | 10.7111 | 7.5795 | 4.7198 | 1.032
450 | 27000 | 475.1424 |  | 270.7386 |  | 167.0527 |  | 96.5265 |  | 70.9174 |  | 43.0253 |  | 30.1552 |  | 19.5296 |  | 11.3411 | 8.4258 | 4.9974 | 1.1473
475 | 28500 | 501.5392 |  | 285.7796 |  | 176.3334 |  | 101.889 |  | 74.8573 |  | 45.4156 |  | 31.8305 |  | 20.6146 |  | 11.9712 | 9.3132 | 5.275 | 1.2681
500 | 30000 | 527.936 |  | 300.8206 |  | 185.6142 |  | 107.2516 |  | 78.7971 |  | 47.8059 |  | 33.5058 |  | 21.6996 |  | 12.6013 | 10.2413 | 5.5527 | 1.3945
550 | 33000 | 580.7296 |  | 330.9027 |  | 204.1756 |  | 117.9768 |  | 86.6768 |  | 52.5864 |  | 36.8564 |  | 23.8695 |  | 13.8614 | 12.2184 | 6.1079 | 1.6637
600 | 36000 | 633.5232 |  | 360.9848 |  | 222.737 |  | 128.702 |  | 94.5565 |  | 57.367 |  | 40.207 |  | 26.0395 |  | 15.1215 |  | 6.6632 | 1.9546
650 | 39000 | 686.3168 |  | 391.0668 |  | 241.2984 |  | 139.4271 |  | 102.4362 |  | 62.1476 |  | 43.5575 |  | 28.2095 |  | 16.3817 |  | 7.2184 | 2.2669
700 | 42000 | 739.1104 |  | 421.1489 |  | 259.8598 |  | 150.1523 |  | 110.316 |  | 66.9282 |  | 46.9081 |  | 30.3794 |  | 17.6418 |  | 7.7737 | 2.6004
750 | 45000 | 791.904 |  | 451.231 |  | 278.4212 |  | 160.8774 |  | 118.1957 |  | 71.7088 |  | 50.2587 |  | 32.5494 |  | 18.9019 |  | 8.329 | 2.9549
800 | 48000 | 844.6976 |  | 481.313 |  | 296.9826 |  | 171.6026 |  | 126.0754 |  | 76.4894 |  | 53.6093 |  | 34.7193 |  | 20.162 |  | 8.8842 | 3.33
850 | 51000 | 897.4912 |  | 511.3951 |  | 315.5441 |  | 182.3278 |  | 133.9551 |  | 81.27 |  | 56.9598 |  | 36.8893 |  | 21.4222 |  | 9.4395 | 3.7257
900 | 54000 | 950.2848 |  | 541.4772 |  | 334.1055 |  | 193.0529 |  | 141.8348 |  | 86.0505 |  | 60.3104 |  | 39.0592 |  | 22.6823 |  | 9.9948 | 4.1417
Note: | Shaded areas of the chart indicate velocities over 5 Ft/Sec. Use with Caution!
Velocities above are calculated using the general equation: V = ( 0.4085 * ( Q / d^2 ))
Friction Losses above are calculated using the Hazen-Williams Equation: Hf = 0.2083 * ( 100 / C )^1.852 * ( Q^1.852 / d^4.866 )
| V = | FPS (feet per second)
| Hf = | PSI/100 Ft. (pounds per square inch per 100 feet)
| C = | 100
| Q = | GPM (gallons per minute)
| d = | ID (inside diameter)

## Copper Pipe - Type K
Netafim USA
Friction Loss Charts
Type K Copper Water Tube
PSI loss per 100 feet of pipe (psi/100 Ft.)
Flow 1 through 450 GPM
Size |  | 1/2" |  | 5/8" |  | 3/4" |  | 1" |  | 1-1/4" |  | 1-1/2" |  | 2" |  | 2-1/2" |  | 3"
ID |  | 0.527 |  | 0.652 |  | 0.745 |  | 0.995 |  | 1.245 |  | 1.481 |  | 1.959 |  | 2.435 |  | 2.907
OD |  | 0.625 |  | 0.75 |  | 0.875 |  | 1.125 |  | 1.375 |  | 1.625 |  | 2.125 |  | 2.625 |  | 3.125
Wall |  | 0.049 |  | 0.049 |  | 0.065 |  | 0.065 |  | 0.065 |  | 0.072 |  | 0.083 |  | 0.095 |  | 0.109
Flow GPM | Flow GPH | Velocity FPS | Loss PSI | Velocity FPS | Loss PSI | Velocity FPS | Loss PSI | Velocity FPS | Loss PSI | Velocity FPS | Loss PSI | Velocity FPS | Loss PSI | Velocity FPS | Loss PSI | Velocity FPS | Loss PSI | Velocity FPS | Loss PSI
1 | 60 | 1.4709 | 1.092 | 0.96094 | 0.38763 | 0.736 | 0.2026 | 0.41262 | 0.049561 | 0.26354 | 0.016652 | 0.18624 | 0.0071553 | 0.10644 | 0.0018345 | 0.068896 | 0.00063657 | 0.048339 | 0.0002688
2 | 120 | 2.9417 | 3.9421 | 1.9219 | 1.3994 | 1.472 | 0.73138 | 0.82523 | 0.17892 | 0.52709 | 0.060112 | 0.37249 | 0.025831 | 0.21289 | 0.0066224 | 0.13779 | 0.002298 | 0.096679 | 0.00097036
3 | 180 | 4.4126 | 8.3531 | 2.8828 | 2.9652 | 2.208 | 1.5498 | 1.2378 | 0.37911 | 0.79063 | 0.12737 | 0.55873 | 0.054734 | 0.31933 | 0.014033 | 0.20669 | 0.0048694 | 0.14502 | 0.0020561
4 | 240 | 5.8834 | 14.2309 | 3.8438 | 5.0517 | 2.944 | 2.6403 | 1.6505 | 0.64589 | 1.0542 | 0.217 | 0.74498 | 0.093249 | 0.42578 | 0.023907 | 0.27558 | 0.0082958 | 0.19336 | 0.003503
5 | 300 | 7.3543 | 21.5134 | 4.8047 | 7.6368 | 3.68 | 3.9914 | 2.0631 | 0.97641 | 1.3177 | 0.32805 | 0.93122 | 0.14097 | 0.53222 | 0.036141 | 0.34448 | 0.012541 | 0.2417 | 0.0052956
6 | 360 | 8.8251 | 30.1546 | 5.7656 | 10.7042 | 4.416 | 5.5946 | 2.4757 | 1.3686 | 1.5813 | 0.45982 | 1.1175 | 0.19759 | 0.63867 | 0.050658 | 0.41338 | 0.017578 | 0.29004 | 0.0074227
7 | 420 | 10.296 | 40.118 | 6.7266 | 14.241 | 5.152 | 7.4432 | 2.8883 | 1.8208 | 1.8448 | 0.61175 | 1.3037 | 0.26287 | 0.74511 | 0.067395 | 0.48227 | 0.023387 | 0.33838 | 0.0098752
8 | 480 | 11.7669 | 51.3736 | 7.6875 | 18.2365 | 5.888 | 9.5314 | 3.3009 | 2.3317 | 2.1084 | 0.78339 | 1.49 | 0.33663 | 0.85156 | 0.086304 | 0.55117 | 0.029948 | 0.38672 | 0.012646
9 | 540 | 13.2377 | 63.8962 | 8.6485 | 22.6817 | 6.624 | 11.8548 | 3.7135 | 2.9 | 2.3719 | 0.97434 | 1.6762 | 0.41868 | 0.958 | 0.10734 | 0.62006 | 0.037248 | 0.43506 | 0.015728
10 | 600 | 14.7086 |  | 9.6094 | 27.5689 | 7.36 | 14.4091 | 4.1262 | 3.5249 | 2.6354 | 1.1843 | 1.8624 | 0.50889 | 1.0644 | 0.13047 | 0.68896 | 0.045274 | 0.48339 | 0.019117
11 | 660 | 16.1794 |  | 10.5704 | 32.8911 | 8.096 | 17.1908 | 4.5388 | 4.2053 | 2.899 | 1.4129 | 2.0487 | 0.60714 | 1.1709 | 0.15566 | 0.75786 | 0.054014 | 0.53173 | 0.022808
12 | 720 | 17.6503 |  | 11.5313 | 38.6423 | 8.832 | 20.1966 | 4.9514 | 4.9407 | 3.1625 | 1.66 | 2.2349 | 0.7133 | 1.2773 | 0.18287 | 0.82675 | 0.063458 | 0.58007 | 0.026796
14 | 840 | 20.592 |  | 13.4532 | 51.4101 | 10.304 | 26.8698 | 5.7766 | 6.5731 | 3.6896 | 2.2084 | 2.6074 | 0.94898 | 1.4902 | 0.2433 | 0.96454 | 0.084425 | 0.67675 | 0.03565
16 | 960 | 23.5337 |  | 15.3751 |  | 11.776 | 34.4085 | 6.6019 | 8.4173 | 4.2167 | 2.828 | 2.9799 | 1.2152 | 1.7031 | 0.31156 | 1.1023 | 0.10811 | 0.77343 | 0.045651
18 | 1080 | 26.4754 |  | 17.2969 |  | 13.2481 | 42.7957 | 7.4271 | 10.469 | 4.7438 | 3.5174 | 3.3524 | 1.5114 | 1.916 | 0.3875 | 1.2401 | 0.13446 | 0.87011 | 0.056779
20 | 1200 | 29.4172 |  | 19.2188 |  | 14.7201 |  | 8.2523 | 12.7247 | 5.2709 | 4.2753 | 3.7249 | 1.8371 | 2.1289 | 0.47099 | 1.3779 | 0.16344 | 0.96679 | 0.069013
22 | 1320 | 32.3589 |  | 21.1407 |  | 16.1921 |  | 9.0775 | 15.1813 | 5.798 | 5.1006 | 4.0974 | 2.1918 | 2.3418 | 0.56192 | 1.5157 | 0.19499 | 1.0635 | 0.082336
24 | 1440 | 35.3006 |  | 23.0626 |  | 17.6641 |  | 9.9028 | 17.8358 | 6.3251 | 5.9925 | 4.4699 | 2.575 | 2.5547 | 0.66018 | 1.6535 | 0.22908 | 1.1601 | 0.096733
26 | 1560 | 38.2423 |  | 24.9845 |  | 19.1361 |  | 10.728 | 20.6858 | 6.8521 | 6.95 | 4.8423 | 2.9865 | 2.7676 | 0.76567 | 1.7913 | 0.26569 | 1.2568 | 0.11219
28 | 1680 | 41.184 |  | 26.9064 |  | 20.6081 |  | 11.5532 | 23.7289 | 7.3792 | 7.9724 | 5.2148 | 3.4258 | 2.9804 | 0.8783 | 1.9291 | 0.30478 | 1.3535 | 0.12869
30 | 1800 | 44.1257 |  | 28.8282 |  | 22.0801 |  | 12.3785 | 26.9631 | 7.9063 | 9.059 | 5.5873 | 3.8927 | 3.1933 | 0.99801 | 2.0669 | 0.34632 | 1.4502 | 0.14624
35 | 2100 | 51.48 |  | 33.6329 |  | 25.7601 |  | 14.4416 |  | 9.224 | 12.0522 | 6.5185 | 5.1789 | 3.7256 | 1.3278 | 2.4114 | 0.46074 | 1.6919 | 0.19455
40 | 2400 | 58.8343 |  | 38.4377 |  | 29.4401 |  | 16.5046 |  | 10.5418 | 15.4337 | 7.4498 | 6.632 | 4.2578 | 1.7003 | 2.7558 | 0.59001 | 1.9336 | 0.24914
45 | 2700 | 66.1886 |  | 43.2424 |  | 33.1201 |  | 18.5677 |  | 11.8595 | 19.1957 | 8.381 | 8.2485 | 4.79 | 2.1147 | 3.1003 | 0.73383 | 2.1753 | 0.30987
50 | 3000 | 73.5429 |  | 48.0471 |  | 36.8001 |  | 20.6308 |  | 13.1772 | 23.3317 | 9.3122 | 10.0258 | 5.3222 | 2.5704 | 3.4448 | 0.89194 | 2.417 | 0.37663
55 | 3300 | 80.8972 |  | 52.8518 |  | 40.4802 |  | 22.6939 |  | 14.4949 |  | 10.2434 | 11.9613 | 5.8544 | 3.0666 | 3.7893 | 1.0641 | 2.6587 | 0.44934
60 | 3600 | 88.2515 |  | 57.6565 |  | 44.1602 |  | 24.757 |  | 15.8126 |  | 11.1746 | 14.0528 | 6.3867 | 3.6028 | 4.1338 | 1.2502 | 2.9004 | 0.52791
65 | 3900 | 95.6058 |  | 62.4612 |  | 47.8402 |  | 26.82 |  | 17.1304 |  | 12.1059 | 16.2983 | 6.9189 | 4.1785 | 4.4782 | 1.45 | 3.1421 | 0.61227
70 | 4200 | 102.9601 |  | 67.2659 |  | 51.5202 |  | 28.8831 |  | 18.4481 |  | 13.0371 | 18.696 | 7.4511 | 4.7932 | 4.8227 | 1.6633 | 3.3838 | 0.70234
75 | 4500 | 110.3144 |  | 72.0706 |  | 55.2002 |  | 30.9462 |  | 19.7658 |  | 13.9683 | 21.2442 | 7.9833 | 5.4466 | 5.1672 | 1.89 | 3.6255 | 0.79806
80 | 4800 | 117.6687 |  | 76.8753 |  | 58.8802 |  | 33.0093 |  | 21.0835 |  | 14.8995 |  | 8.5156 | 6.1381 | 5.5117 | 2.1299 | 3.8672 | 0.89939
85 | 5100 | 125.023 |  | 81.68 |  | 62.5602 |  | 35.0723 |  | 22.4013 |  | 15.8307 |  | 9.0478 | 6.8674 | 5.8562 | 2.383 | 4.1089 | 1.0063
90 | 5400 | 132.3772 |  | 86.4847 |  | 66.2403 |  | 37.1354 |  | 23.719 |  | 16.7619 |  | 9.58 | 7.6342 | 6.2006 | 2.6491 | 4.3506 | 1.1186
95 | 5700 | 139.7315 |  | 91.2894 |  | 69.9203 |  | 39.1985 |  | 25.0367 |  | 17.6932 |  | 10.1122 | 8.4383 | 6.5451 | 2.9281 | 4.5923 | 1.2364
100 | 6000 | 147.0858 |  | 96.0941 |  | 73.6003 |  | 41.2616 |  | 26.3544 |  | 18.6244 |  | 10.6444 | 9.2792 | 6.8896 | 3.2199 | 4.8339 | 1.3596
110 | 6600 | 161.7944 |  | 105.7035 |  | 80.9603 |  | 45.3877 |  | 28.9899 |  | 20.4868 |  | 11.7089 | 11.0705 | 7.5786 | 3.8415 | 5.3173 | 1.6221
120 | 7200 | 176.503 |  | 115.313 |  | 88.3203 |  | 49.5139 |  | 31.6253 |  | 22.3493 |  | 12.7733 | 13.0063 | 8.2675 | 4.5132 | 5.8007 | 1.9058
130 | 7800 | 191.2116 |  | 124.9224 |  | 95.6804 |  | 53.6401 |  | 34.2607 |  | 24.2117 |  | 13.8378 | 15.0845 | 8.9565 | 5.2344 | 6.2841 | 2.2103
140 | 8400 | 205.9202 |  | 134.5318 |  | 103.0404 |  | 57.7662 |  | 36.8962 |  | 26.0741 |  | 14.9022 |  | 9.6454 | 6.0044 | 6.7675 | 2.5354
150 | 9000 | 220.6287 |  | 144.1412 |  | 110.4004 |  | 61.8924 |  | 39.5316 |  | 27.9366 |  | 15.9667 |  | 10.3344 | 6.8228 | 7.2509 | 2.881
160 | 9600 | 235.3373 |  | 153.7506 |  | 117.7605 |  | 66.0185 |  | 42.1671 |  | 29.799 |  | 17.0311 |  | 11.0234 | 7.6891 | 7.7343 | 3.2468
170 | 10200 | 250.0459 |  | 163.36 |  | 125.1205 |  | 70.1447 |  | 44.8025 |  | 31.6615 |  | 18.0956 |  | 11.7123 | 8.6027 | 8.2177 | 3.6326
180 | 10800 | 264.7545 |  | 172.9694 |  | 132.4805 |  | 74.2709 |  | 47.4379 |  | 33.5239 |  | 19.16 |  | 12.4013 | 9.5633 | 8.7011 | 4.0382
190 | 11400 | 279.4631 |  | 182.5789 |  | 139.8405 |  | 78.397 |  | 50.0734 |  | 35.3863 |  | 20.2245 |  | 13.0902 | 10.5705 | 9.1845 | 4.4635
200 | 12000 | 294.1717 |  | 192.1883 |  | 147.2006 |  | 82.5232 |  | 52.7088 |  | 37.2488 |  | 21.2889 |  | 13.7792 | 11.6239 | 9.6679 | 4.9083
225 | 13500 | 330.9431 |  | 216.2118 |  | 165.6006 |  | 92.8386 |  | 59.2974 |  | 41.9049 |  | 23.95 |  | 15.5016 |  | 10.8764 | 6.1047
250 | 15000 | 367.7146 |  | 240.2353 |  | 184.0007 |  | 103.154 |  | 65.886 |  | 46.561 |  | 26.6111 |  | 17.224 |  | 12.0849 | 7.4201
275 | 16500 | 404.486 |  | 264.2589 |  | 202.4008 |  | 113.4694 |  | 72.4746 |  | 51.2171 |  | 29.2722 |  | 18.9464 |  | 13.2934 | 8.8526
300 | 18000 | 441.2575 |  | 288.2824 |  | 220.8009 |  | 123.7848 |  | 79.0632 |  | 55.8732 |  | 31.9333 |  | 20.6688 |  | 14.5018
325 | 19500 | 478.0289 |  | 312.3059 |  | 239.2009 |  | 134.1001 |  | 85.6518 |  | 60.5293 |  | 34.5945 |  | 22.3912 |  | 15.7103
350 | 21000 | 514.8004 |  | 336.3295 |  | 257.601 |  | 144.4155 |  | 92.2404 |  | 65.1853 |  | 37.2556 |  | 24.1136 |  | 16.9188
375 | 22500 | 551.5719 |  | 360.353 |  | 276.0011 |  | 154.7309 |  | 98.8291 |  | 69.8414 |  | 39.9167 |  | 25.836 |  | 18.1273
400 | 24000 | 588.3433 |  | 384.3765 |  | 294.4012 |  | 165.0463 |  | 105.4177 |  | 74.4975 |  | 42.5778 |  | 27.5584 |  | 19.3358
425 | 25500 | 625.1148 |  | 408.4001 |  | 312.8012 |  | 175.3617 |  | 112.0063 |  | 79.1536 |  | 45.2389 |  | 29.2808 |  | 20.5443
450 | 27000 | 661.8862 |  | 432.4236 |  | 331.2013 |  | 185.6771 |  | 118.5949 |  | 83.8097 |  | 47.9 |  | 31.0032 |  | 21.7528
Note: | Shaded areas of the chart indicate velocities over 5 Ft/Sec. Use with Caution!
Velocities above are calculated using the general equation: V = ( 0.4085 * ( Q / d^2 ))
Friction Losses above are calculated using the Hazen-Williams Equation: Hf = 0.2083 * ( 100 / C )^1.852 * ( Q^1.852 / d^4.866 )
| V = | FPS (feet per second)
| Hf = | PSI/100 Ft. (pounds per square inch per 100 feet)
| C = | 140
| Q = | GPM (gallons per minute)
| d = | ID (inside diameter)

## Copper Pipe - Type L
Netafim USA
Friction Loss Charts
Type L Copper
PSI loss per 100 feet of pipe (psi/100 Ft.)
Flow 1 through 450 GPM
Size |  | 1/2" |  | 5/8" |  | 3/4" |  | 1" |  | 1-1/4" |  | 1-1/2" |  | 2" |  | 2-1/2"
ID |  | 0.542 |  | 0.666 |  | 0.785 |  | 1.025 |  | 1.265 |  | 1.505 |  | 1.985 |  | 2.465
OD |  | 0.625 |  | 0.75 |  | 0.875 |  | 1.125 |  | 1.375 |  | 1.625 |  | 2.125 |  | 2.625
Wall |  | 0.0415 |  | 0.042 |  | 0.045 |  | 0.05 |  | 0.055 |  | 0.06 |  | 0.07 |  | 0.08
Flow GPM | Flow GPH | Velocity FPS | Loss PSI | Velocity FPS | Loss PSI | Velocity FPS | Loss PSI | Velocity FPS | Loss PSI | Velocity FPS | Loss PSI | Velocity FPS | Loss PSI | Velocity FPS | Loss PSI | Velocity FPS | Loss PSI
1 | 60 | 1.3906 | 0.95259 | 0.92097 | 0.34956 | 0.66291 | 0.15708 | 0.38882 | 0.042891 | 0.25528 | 0.015409 | 0.18035 | 0.0066169 | 0.10367 | 0.0017205 | 0.067229 | 0.00059975
2 | 120 | 2.7811 | 3.4389 | 1.8419 | 1.2619 | 1.3258 | 0.56705 | 0.77763 | 0.15484 | 0.51055 | 0.055627 | 0.3607 | 0.023887 | 0.20735 | 0.0062109 | 0.13446 | 0.0021651
3 | 180 | 4.1717 | 7.2868 | 2.7629 | 2.6739 | 1.9887 | 1.2015 | 1.1664 | 0.32809 | 0.76583 | 0.11787 | 0.54105 | 0.050616 | 0.31102 | 0.013161 | 0.20169 | 0.0045877
4 | 240 | 5.5623 | 12.4143 | 3.6839 | 4.5555 | 2.6516 | 2.047 | 1.5553 | 0.55896 | 1.0211 | 0.20081 | 0.7214 | 0.086232 | 0.4147 | 0.022421 | 0.26892 | 0.007816
5 | 300 | 6.9529 | 18.7672 | 4.6048 | 6.8868 | 3.3145 | 3.0946 | 1.9441 | 0.845 | 1.2764 | 0.30358 | 0.90176 | 0.13036 | 0.51837 | 0.033895 | 0.33615 | 0.011816
6 | 360 | 8.3434 | 26.3053 | 5.5258 | 9.6529 | 3.9774 | 4.3376 | 2.3329 | 1.1844 | 1.5317 | 0.42551 | 1.0821 | 0.18272 | 0.62205 | 0.04751 | 0.40338 | 0.016562
7 | 420 | 9.734 | 34.9969 | 6.4468 | 12.8423 | 4.6404 | 5.7708 | 2.7217 | 1.5757 | 1.7869 | 0.56611 | 1.2625 | 0.2431 | 0.72572 | 0.063207 | 0.4706 | 0.022034
8 | 480 | 11.1246 | 44.8157 | 7.3677 | 16.4454 | 5.3033 | 7.3898 | 3.1105 | 2.0178 | 2.0422 | 0.72493 | 1.4428 | 0.3113 | 0.82939 | 0.080941 | 0.53783 | 0.028216
9 | 540 | 12.5151 | 55.7397 | 8.2887 | 20.4541 | 5.9662 | 9.1911 | 3.4993 | 2.5097 | 2.2975 | 0.90164 | 1.6232 | 0.38718 | 0.93307 | 0.10067 | 0.60506 | 0.035093
10 | 600 | 13.9057 | 67.7497 | 9.2097 | 24.8612 | 6.6291 | 11.1715 | 3.8882 | 3.0505 | 2.5528 | 1.0959 | 1.8035 | 0.4706 | 1.0367 | 0.12236 | 0.67229 | 0.042655
11 | 660 | 15.2963 |  | 10.1306 | 29.6607 | 7.292 | 13.3282 | 4.277 | 3.6394 | 2.808 | 1.3075 | 1.9839 | 0.56145 | 1.1404 | 0.14598 | 0.73952 | 0.050889
12 | 720 | 16.6869 |  | 11.0516 | 34.8471 | 7.9549 | 15.6587 | 4.6658 | 4.2757 | 3.0633 | 1.5361 | 2.1642 | 0.65963 | 1.2441 | 0.17151 | 0.80675 | 0.059788
14 | 840 | 19.468 |  | 12.8935 | 46.3609 | 9.2807 | 20.8325 | 5.4434 | 5.6885 | 3.5739 | 2.0436 | 2.5249 | 0.87758 | 1.4514 | 0.22818 | 0.94121 | 0.079542
16 | 960 | 22.2492 |  | 14.7355 |  | 10.6065 | 26.6773 | 6.2211 | 7.2844 | 4.0844 | 2.617 | 2.8856 | 1.1238 | 1.6588 | 0.2922 | 1.0757 | 0.10186
18 | 1080 | 25.0303 |  | 16.5774 |  | 11.9323 | 33.18 | 6.9987 | 9.06 | 4.595 | 3.2549 | 3.2463 | 1.3977 | 1.8661 | 0.36342 | 1.2101 | 0.12669
20 | 1200 | 27.8114 |  | 18.4193 |  | 13.2581 | 40.3292 | 7.7763 | 11.0122 | 5.1055 | 3.9562 | 3.607 | 1.6989 | 2.0735 | 0.44173 | 1.3446 | 0.15398
22 | 1320 | 30.5926 |  | 20.2613 |  | 14.584 |  | 8.554 | 13.1381 | 5.6161 | 4.72 | 3.9677 | 2.0269 | 2.2808 | 0.527 | 1.479 | 0.18371
24 | 1440 | 33.3737 |  | 22.1032 |  | 15.9098 |  | 9.3316 | 15.4354 | 6.1266 | 5.5453 | 4.3284 | 2.3813 | 2.4882 | 0.61915 | 1.6135 | 0.21583
26 | 1560 | 36.1549 |  | 23.9451 |  | 17.2356 |  | 10.1092 | 17.9018 | 6.6372 | 6.4314 | 4.6891 | 2.7618 | 2.6955 | 0.71809 | 1.748 | 0.25032
28 | 1680 | 38.936 |  | 25.787 |  | 18.5614 |  | 10.8869 | 20.5354 | 7.1477 | 7.3776 | 5.0498 | 3.1681 | 2.9029 | 0.82372 | 1.8824 | 0.28715
30 | 1800 | 41.7172 |  | 27.629 |  | 19.8872 |  | 11.6645 | 23.3343 | 7.6583 | 8.3831 | 5.4105 | 3.5998 | 3.1102 | 0.936 | 2.0169 | 0.32628
35 | 2100 | 48.67 |  | 32.2338 |  | 23.2018 |  | 13.6086 | 31.0441 | 8.9347 | 11.1529 | 6.3123 | 4.7893 | 3.6286 | 1.2453 | 2.353 | 0.43409
40 | 2400 | 55.6229 |  | 36.8386 |  | 26.5163 |  | 15.5526 |  | 10.2111 | 14.2821 | 7.214 | 6.133 | 4.147 | 1.5946 | 2.6892 | 0.55588
45 | 2700 | 62.5757 |  | 41.4435 |  | 29.8308 |  | 17.4967 |  | 11.4874 | 17.7634 | 8.1158 | 7.6279 | 4.6653 | 1.9833 | 3.0253 | 0.69138
50 | 3000 | 69.5286 |  | 46.0483 |  | 33.1454 |  | 19.4408 |  | 12.7638 | 21.5908 | 9.0176 | 9.2715 | 5.1837 | 2.4107 | 3.3615 | 0.84035
55 | 3300 | 76.4815 |  | 50.6531 |  | 36.4599 |  | 21.3849 |  | 14.0402 |  | 9.9193 | 11.0613 | 5.7021 | 2.8761 | 3.6976 | 1.0026
60 | 3600 | 83.4343 |  | 55.258 |  | 39.7744 |  | 23.329 |  | 15.3166 |  | 10.8211 | 12.9955 | 6.2205 | 3.3789 | 4.0338 | 1.1779
65 | 3900 | 90.3872 |  | 59.8628 |  | 43.089 |  | 25.2731 |  | 16.593 |  | 11.7228 | 15.072 | 6.7388 | 3.9189 | 4.3699 | 1.3661
70 | 4200 | 97.34 |  | 64.4676 |  | 46.4035 |  | 27.2171 |  | 17.8694 |  | 12.6246 | 17.2893 | 7.2572 | 4.4954 | 4.706 | 1.5671
75 | 4500 | 104.2929 |  | 69.0725 |  | 49.718 |  | 29.1612 |  | 19.1457 |  | 13.5263 | 19.6458 | 7.7756 | 5.1081 | 5.0422 | 1.7807
80 | 4800 | 111.2458 |  | 73.6773 |  | 53.0326 |  | 31.1053 |  | 20.4221 |  | 14.4281 |  | 8.2939 | 5.7566 | 5.3783 | 2.0067
85 | 5100 | 118.1986 |  | 78.2821 |  | 56.3471 |  | 33.0494 |  | 21.6985 |  | 15.3299 |  | 8.8123 | 6.4406 | 5.7145 | 2.2452
90 | 5400 | 125.1515 |  | 82.8869 |  | 59.6616 |  | 34.9935 |  | 22.9749 |  | 16.2316 |  | 9.3307 | 7.1598 | 6.0506 | 2.4959
95 | 5700 | 132.1043 |  | 87.4918 |  | 62.9762 |  | 36.9375 |  | 24.2513 |  | 17.1334 |  | 9.8491 | 7.9139 | 6.3868 | 2.7587
100 | 6000 | 139.0572 |  | 92.0966 |  | 66.2907 |  | 38.8816 |  | 25.5277 |  | 18.0351 |  | 10.3674 | 8.7025 | 6.7229 | 3.0337
110 | 6600 | 152.9629 |  | 101.3063 |  | 72.9198 |  | 42.7698 |  | 28.0804 |  | 19.8386 |  | 11.4042 | 10.3826 | 7.3952 | 3.6193
120 | 7200 | 166.8686 |  | 110.5159 |  | 79.5489 |  | 46.6579 |  | 30.6332 |  | 21.6421 |  | 12.4409 | 12.198 | 8.0675 | 4.2522
130 | 7800 | 180.7744 |  | 119.7256 |  | 86.1779 |  | 50.5461 |  | 33.186 |  | 23.4457 |  | 13.4777 | 14.1471 | 8.7398 | 4.9316
140 | 8400 | 194.6801 |  | 128.9352 |  | 92.807 |  | 54.4343 |  | 35.7387 |  | 25.2492 |  | 14.5144 |  | 9.4121 | 5.6571
150 | 9000 | 208.5858 |  | 138.1449 |  | 99.4361 |  | 58.3224 |  | 38.2915 |  | 27.0527 |  | 15.5511 |  | 10.0844 | 6.4282
160 | 9600 | 222.4915 |  | 147.3546 |  | 106.0652 |  | 62.2106 |  | 40.8443 |  | 28.8562 |  | 16.5879 |  | 10.7567 | 7.2443
170 | 10200 | 236.3972 |  | 156.5642 |  | 112.6942 |  | 66.0988 |  | 43.397 |  | 30.6597 |  | 17.6246 |  | 11.429 | 8.1051
180 | 10800 | 250.303 |  | 165.7739 |  | 119.3233 |  | 69.9869 |  | 45.9498 |  | 32.4632 |  | 18.6614 |  | 12.1013 | 9.0101
190 | 11400 | 264.2087 |  | 174.9835 |  | 125.9524 |  | 73.8751 |  | 48.5026 |  | 34.2667 |  | 19.6981 |  | 12.7736 | 9.9591
200 | 12000 | 278.1144 |  | 184.1932 |  | 132.5814 |  | 77.7632 |  | 51.0553 |  | 36.0702 |  | 20.7349 |  | 13.4458 | 10.9515
225 | 13500 | 312.8787 |  | 207.2174 |  | 149.1541 |  | 87.4836 |  | 57.4372 |  | 40.579 |  | 23.3267 |  | 15.1266
250 | 15000 | 347.643 |  | 230.2415 |  | 165.7268 |  | 97.204 |  | 63.8192 |  | 45.0878 |  | 25.9186 |  | 16.8073
275 | 16500 | 382.4073 |  | 253.2657 |  | 182.2995 |  | 106.9244 |  | 70.2011 |  | 49.5966 |  | 28.5104 |  | 18.488
300 | 18000 | 417.1716 |  | 276.2898 |  | 198.8722 |  | 116.6449 |  | 76.583 |  | 54.1054 |  | 31.1023 |  | 20.1688
325 | 19500 | 451.9359 |  | 299.314 |  | 215.4448 |  | 126.3653 |  | 82.9649 |  | 58.6141 |  | 33.6941 |  | 21.8495
350 | 21000 | 486.7002 |  | 322.3381 |  | 232.0175 |  | 136.0857 |  | 89.3468 |  | 63.1229 |  | 36.286 |  | 23.5302
375 | 22500 | 521.4645 |  | 345.3623 |  | 248.5902 |  | 145.8061 |  | 95.7287 |  | 67.6317 |  | 38.8779 |  | 25.211
400 | 24000 | 556.2288 |  | 368.3864 |  | 265.1629 |  | 155.5265 |  | 102.1106 |  | 72.1405 |  | 41.4697 |  | 26.8917
425 | 25500 | 590.9931 |  | 391.4106 |  | 281.7356 |  | 165.2469 |  | 108.4926 |  | 76.6493 |  | 44.0616 |  | 28.5724
450 | 27000 | 625.7574 |  | 414.4347 |  | 298.3082 |  | 174.9673 |  | 114.8745 |  | 81.158 |  | 46.6534 |  | 30.2532
Note: | Shaded areas of the chart indicate velocities over 5 Ft/Sec. Use with Caution!
Velocities above are calculated using the general equation: V = ( 0.4085 * ( Q / d^2 ))
Friction Losses above are calculated using the Hazen-Williams Equation: Hf = 0.2083 * ( 100 / C )^1.852 * ( Q^1.852 / d^4.866 )
| V = | FPS (feet per second)
| Hf = | PSI/100 Ft. (pounds per square inch per 100 feet)
| C = | 140
| Q = | GPM (gallons per minute)
| d = | ID (inside diameter)

## Est Pipe Circumferences
Netafim USA
Estimated Pipe Circumferences
Approximate String Length in Inches
Nominal Pipe Size | OD | Circum-ference | PVC Pipe | OD | Circum -ference | Standard Steel Pipe (Sch. 40) | OD | Circum -ference | Copper Pipe
1/2" | 0.84 | 2.64 | 2-5/8" | 0.84 | 2.64 | 2-5/8" | 0.625 | 1.97 | 2"
5/8" | 0 | 0 | - | 0 | 0 | - | 0.75 | 2.36 | 2-3/8"
3/4" | 1.05 | 3.3 | 3-1/4" | 1.05 | 3.3 | 3-1/4" | 0.875 | 2.75 | 2-3/4"
1" | 1.315 | 4.14 | 4-1/8" | 1.315 | 4.14 | 4-1/8" | 1.125 | 3.54 | 3-1/2"
1-1/4" | 1.66 | 5.22 | 5-1/4" | 1.66 | 5.22 | 5-1/4" | 1.375 | 4.32 | 4-3/8"
1-1/2" | 1.9 | 5.97 | 6" | 1.9 | 5.97 | 6" | 1.625 | 5.11 | 5-1/8"
2" | 2.375 | 7.47 | 7-1/2" | 2.375 | 7.47 | 7-1/2" | 2.125 | 6.68 | 6-5/8"
2-1/2" | 2.875 | 9.04 | 9" | 2.875 | 9.04 | 9" | 2.625 | 8.25 | 8-1/4"
3" | 3.5 | 11 | 11" | 3.5 | 11 | 11" | 3.125 | 9.82 | 9-7/8"
4" | 4.5 | 14.14 | 14-1/8" | 4.5 | 14.14 | 14-1/8" | 0 | 0 | -
6" | 6.625 | 20.82 | 20-7/8" | 6.625 | 20.82 | 20-7/8" | 0 | 0 | -
To easily determine the nominal size of a pipe, wrap a string around the pipe's circumference and compare the measured length to the chart above.

## Water Meters
Netafim USA
Pressure Loss Chart
AWWA Standard Pressure Loss Through Disc Type Water Meters
Pressure Loss = PSI
Nominal Size |  | 5/8" | 3/4" | 1" | 1-½" | 2" | 3" | 4"
Flow GPM | Flow GPH | Loss PSI | Loss PSI | Loss PSI | Loss PSI | Loss PSI | Loss PSI | Loss PSI
1 | 60 | 0.2 | 0.1
2 | 120 | 0.3 | 0.2
3 | 180 | 0.4 | 0.3
4 | 240 | 0.6 | 0.5 | 0.1
5 | 300 | 0.9 | 0.6 | 0.2
6 | 360 | 1.3 | 0.7 | 0.3
7 | 420 | 1.8 | 0.8 | 0.4
8 | 480 | 2.3 | 1 | 0.5
9 | 540 | 3 | 1.3 | 0.6
10 | 600 | 3.7 | 1.6 | 0.7
11 | 660 | 4.4 | 1.9 | 0.8
12 | 720 | 5.1 | 2.2 | 0.9
13 | 780 | 6.1 | 2.6 | 1
14 | 840 | 7.2 | 3.1 | 1.1
15 | 900 | 8.3 | 3.6 | 1.2
16 | 960 | 9.4 | 4.1 | 1.4 | 0.4
17 | 1020 | 10.7 | 4.6 | 1.6 | 0.5
18 | 1080 | 12 | 5.2 | 1.8 | 0.6
19 | 1140 | 13.4 | 5.8 | 2 | 0.7
20 | 1200 | 15 | 6.5 | 2.2 | 0.8
22 | 1320 |  | 7.9 | 2.8 | 1
24 | 1440 |  | 9.5 | 3.4 | 1.2
26 | 1560 |  | 11.2 | 4 | 1.4
28 | 1680 |  | 13 | 4.6 | 1.6
30 | 1800 |  | 15 | 5.3 | 1.8 | 0.7
32 | 1920 |  |  | 6 | 2.1 | 0.8
34 | 2040 |  |  | 6.9 | 2.4 | 0.9
36 | 2160 |  |  | 7.8 | 2.7 | 1
38 | 2280 |  |  | 8.7 | 3 | 1.2
40 | 2400 |  |  | 9.6 | 3.3 | 1.3
42 | 2520 |  |  | 10.6 | 3.6 | 1.4
44 | 2640 |  |  | 11.7 | 3.9 | 1.5
46 | 2760 |  |  | 12.8 | 4.2 | 1.6
48 | 2880 |  |  | 13.9 | 4.5 | 1.7
50 | 3000 |  |  | 15 | 4.9 | 1.9
52 | 3120 |  |  |  | 5.3 | 2.1
54 | 3240 |  |  |  | 5.7 | 2.2
56 | 3360 |  |  |  | 6.2 | 2.3
58 | 3480 |  |  |  | 6.7 | 2.5 | 1
60 | 3600 |  |  |  | 7.2 | 2.7 | 1.1
65 | 3900 |  |  |  | 8.3 | 3.2 | 1.3
70 | 4200 |  |  |  | 9.8 | 3.7 | 1.5
75 | 4500 |  |  |  | 11.3 | 4.3 | 1.6
80 | 4800 |  |  |  | 12.8 | 4.9 | 2 | 0.7
90 | 5400 |  |  |  | 16.1 | 6.2 | 2.5 | 0.8
100 | 6000 |  |  |  | 20 | 7.8 | 2.9 | 0.9
110 | 6600 |  |  |  |  | 9.5 | 3.4 | 1
120 | 7200 |  |  |  |  | 11.3 | 3.9 | 1.2
130 | 7800 |  |  |  |  | 13 | 4.5 | 1.4
140 | 8400 |  |  |  |  | 15.1 | 5.1 | 1.6
150 | 9000 |  |  |  |  | 17.3 | 5.8 | 1.8
160 | 9600 |  |  |  |  | 20 | 6.5 | 2.1
170 | 10200 | [5 empty] | 7.2 | 2.4
180 | 10800 | [5 empty] | 8 | 2.7
190 | 11400 | [5 empty] | 9 | 3
200 | 12000 | [5 empty] | 11 | 3.2
220 | 13200 | [5 empty] | 13 | 3.9
240 | 14400 | [5 empty] | 15 | 4.7
260 | 15600 | [5 empty] | 17.3 | 5.5
280 | 16800 | [5 empty] | 20 | 6.3
300 | 18000 | [6 empty] | 7.2
350 | 21000 | [6 empty] | 10
400 | 24000 | [6 empty] | 13
450 | 27000 | [6 empty] | 16.2
500 | 30000 | [6 empty] | 20

## Pipe Volumes per Foot
ID
| 0.5 | 0.75 | 1 | 1.25 | 1.5 | 2 | 2.5 | 3 | 4 | 6
PVC Sch40 | 0.622 | 0.824 | 1.049 | 1.38 | 1.61 | 2.067 | 2.469 | 3.068 | 4.026 | 6.065
PVC Sch80 | 0.546 | 0.742 | 0.957 | 1.278 | 1.5 | 1.939 | 2.323 | 2.9 | 3.826 | 5.761
PVC CL315 (SDR 13.5) | 0.716 | 0.894 | 1.121 | 1.414 | 1.618 | 2.023 | 2.449 | 2.982 | 3.834 | 5.643
PVC CL200 (SDR 21) | 0.66 | 0.93 | 1.189 | 1.502 | 1.72 | 2.149 | 2.601 | 3.166 | 4.072 | 5.993
PVC CL160 (SDR 26) |  |  | 1.195 | 1.532 | 1.754 | 2.193 | 2.655 | 3.23 | 4.154 | 6.115
PVC CL125 (SDR 32.5) |  |  | 1.211 | 1.548 | 1.784 | 2.229 | 2.699 | 3.284 | 4.224 | 6.217
PE (2306, 3206, 3306) (SDR 7, 9, 11.5, 15) | 0.622 | 0.824 | 1.049 | 1.38 | 1.61 | 2.067 | 2.469 | 3.068 | 4.026 | 6.065
Steel Sch40 | 0.622 | 0.824 | 1.049 | 1.38 | 1.61 | 2.067 | 2.469 | 3.068 | 4.026 | 6.065
Type K Copper | 0.527 | 0.745 | 0.995 | 1.245 | 1.481 | 1.959 | 2.435 | 2.907
Bioline | 0.57
Volume in Square Inches of 100'
| 0.5 | 0.75 | 1 | 1.25 | 1.5 | 2 | 2.5 | 3 | 4 | 6
PVC Sch40 | 364.6293 | 639.9193 | 1037.1026 | 1794.8532 | 2442.9946 | 4026.7226 | 5745.303 | 8871.1816 | 15276.3043 | 34668.286
PVC Sch80 | 280.9675 | 518.8939 | 863.1666 | 1539.3326 | 2120.5732 | 3543.4506 | 5085.916 | 7926.2316 | 13796.2384 | 31279.9832
PVC CL315 (SDR 13.5) | 483.1665 | 753.2615 | 1184.3552 | 1884.3847 | 2467.3332 | 3857.1145 | 5652.601 | 8380.8108 | 13853.9934 | 30011.7183
PVC CL200 (SDR 21) | 410.543 | 815.1484 | 1332.3995 | 2126.2319 | 2788.224 | 4352.5482 | 6376.0463 | 9446.971 | 15627.3846 | 33850.0501
PVC CL160 (SDR 26) |  |  | 1345.8807 | 2212.0161 | 2899.5456 | 4532.6066 | 6643.5439 | 9832.7683 | 16263.1154 | 35242.2545
PVC CL125 (SDR 32.5) |  |  | 1382.1623 | 2258.4614 | 2999.5801 | 4682.6414 | 6865.5689 | 10164.2902 | 16815.8405 | 36427.7624
PE (2306, 3206, 3306) (SDR 7, 9, 11.5, 15) | 364.6293 | 639.9193 | 1037.1026 | 1794.8532 | 2442.9946 | 4026.7226 | 5745.303 | 8871.1816 | 15276.3043 | 34668.286
Steel Sch40 | 364.6293 | 639.9193 | 1037.1026 | 1794.8532 | 2442.9946 | 4026.7226 | 5745.303 | 8871.1816 | 15276.3043 | 34668.286
Type K Copper | 261.7532 | 523.0983 | 933.0758 | 1460.8629 | 2067.1923 | 3616.9261 | 5588.1582 | 7964.5423
Bioline | 306.2108
Gallons in One Foot
| 0.5 | 0.75 | 1 | 1.25 | 1.5 | 2 | 2.5 | 3 | 4 | 6
PVC Sch40 | 0.015785 | 0.027702 | 0.044896 | 0.077699 | 0.10576 | 0.17432 | 0.24871 | 0.38403 | 0.66131 | 1.5008
PVC Sch80 | 0.012163 | 0.022463 | 0.037367 | 0.066638 | 0.0918 | 0.1534 | 0.22017 | 0.34313 | 0.59724 | 1.3541
PVC CL315 (SDR 13.5) | 0.020916 | 0.032609 | 0.051271 | 0.081575 | 0.10681 | 0.16697 | 0.2447 | 0.36281 | 0.59974 | 1.2992
PVC CL200 (SDR 21) | 0.017772 | 0.035288 | 0.05768 | 0.092045 | 0.1207 | 0.18842 | 0.27602 | 0.40896 | 0.67651 | 1.4654
PVC CL160 (SDR 26) |  |  | 0.058263 | 0.095758 | 0.12552 | 0.19622 | 0.2876 | 0.42566 | 0.70403 | 1.5256
PVC CL125 (SDR 32.5) |  |  | 0.059834 | 0.097769 | 0.12985 | 0.20271 | 0.29721 | 0.44001 | 0.72796 | 1.577
PE (2306, 3206, 3306) (SDR 7, 9, 11.5, 15) | 0.015785 | 0.027702 | 0.044896 | 0.077699 | 0.10576 | 0.17432 | 0.24871 | 0.38403 | 0.66131 | 1.5008
Steel Sch40 | 0.015785 | 0.027702 | 0.044896 | 0.077699 | 0.10576 | 0.17432 | 0.24871 | 0.38403 | 0.66131 | 1.5008
Type K Copper | 0.011331 | 0.022645 | 0.040393 | 0.063241 | 0.089489 | 0.15658 | 0.24191 | 0.34479
Bioline | 0.013256
Type/Size of Pipe | AKA | I.D. in Inches | Volume in Square Inches of 100' | Gallons per 100 Feet
Bioline | 17mm | 0.57 | 306.2108 | 1.3256
PTW | Swing Pipe | 0.49 | 226.2887 | 0.9796
0.520" x 0.620" | 16mm | 0.52 | 254.8458 | 1.1032
0.570" x 0.660" | 17mm | 0.57 | 306.2108 | 1.3256
0.820" x 0.940" | 3/4" | 0.82 | 633.7215 | 2.7434
1.06" x 1.20" | 1" | 1.06 | 1058.9672 | 4.5843
EDTUBE | MicroTubing | 0.16 | 24.1274 | 0.10445
0.600" x 0.700" |  | 0.6 | 339.2917 | 1.4688

## DD Generator (hidden)
PE (2306, 3206, 3306) (SDR 7, 9, 11.5, 15) | 0.5 | 0.75 | 1 | 1.25 | 1.5 | 2 | 2.5 | 3 | 4 | 6 | 150
PVC CL125 (SDR 32.5) | 1 | 1.25 | 1.5 | 2 | 2.5 | 3 | 4 | 6 |  |  | 150
PVC CL160 (SDR 26) | 1 | 1.25 | 1.5 | 2 | 2.5 | 3 | 4 | 6 |  |  | 150
PVC CL200 (SDR 21) | 0.5 | 0.75 | 1 | 1.25 | 1.5 | 2 | 2.5 | 3 | 4 | 6 | 150
PVC CL315 (SDR 13.5) | 0.5 | 0.75 | 1 | 1.25 | 1.5 | 2 | 2.5 | 3 | 4 | 6 | 150
PVC Sch40 | 0.5 | 0.75 | 1 | 1.25 | 1.5 | 2 | 2.5 | 3 | 4 | 6 | 150
PVC Sch80 | 0.5 | 0.75 | 1 | 1.25 | 1.5 | 2 | 2.5 | 3 | 4 | 6 | 150
Steel Sch40 | 0.5 | 0.75 | 1 | 1.25 | 1.5 | 2 | 2.5 | 3 | 4 | 6 | 100
Type K Copper | 0.5 | 0.75 | 1 | 1.25 | 1.5 | 2 | 2.5 | 3 |  |  | 140
PVC | 150
PE | 150
Steel | 100
Copper | 140
| 0.5 | 0.75 | 1 | 1.25 | 1.5 | 2 | 2.5 | 3 | 4 | 6
PE (2306, 3206, 3306) (SDR 7, 9, 11.5, 15) | 0.622 | 0.824 | 1.049 | 1.38 | 1.61 | 2.067 | 2.469 | 3.068 | 4.026 | 6.065
PVC CL125 (SDR 32.5) |  |  | 1.211 | 1.548 | 1.784 | 2.229 | 2.699 | 3.284 | 4.224 | 6.217
PVC CL160 (SDR 26) |  |  | 1.195 | 1.532 | 1.754 | 2.193 | 2.655 | 3.23 | 4.154 | 6.115
PVC CL200 (SDR 21) | 0.66 | 0.93 | 1.189 | 1.502 | 1.72 | 2.149 | 2.601 | 3.166 | 4.072 | 5.993
PVC CL315 (SDR 13.5) | 0.716 | 0.894 | 1.121 | 1.414 | 1.618 | 2.023 | 2.449 | 2.982 | 3.834 | 5.643
PVC Sch40 | 0.622 | 0.824 | 1.049 | 1.38 | 1.61 | 2.067 | 2.469 | 3.068 | 4.026 | 6.065
PVC Sch80 | 0.546 | 0.742 | 0.957 | 1.278 | 1.5 | 1.939 | 2.323 | 2.9 | 3.826 | 5.761
Steel Sch40 | 0.622 | 0.824 | 1.049 | 1.38 | 1.61 | 2.067 | 2.469 | 3.068 | 4.026 | 6.065
Type K Copper | 0.527 | 0.745 | 0.995 | 1.245 | 1.481 | 1.959 | 2.435 | 2.907

## Changes from last version (hidden)
Increased the # of zones to a max of 100 - I don't know why the max was 10, so I can't guarantee this won't introduce issues.
removed G49 and G27
I'll look at Min and Max laterals tomorrow night. I don't know if we're gathering all the information we need to drive the errors we had before. Previously they were being generated off the pump errors.
Soil loading rate chart was made visible.
03/24/2008
In the email you said to use G41 (was G39) in the formula for cell G45 (was G43). I'm assuming you mean you want I41 used, since that’s the unformatted version of G41. We can't really use a number in the format of HH:MM in a formula.
Added back in Min and Max laterals, and the comment
Potential issue - If the user puts a 1 in C53 we get a division by zero error. Can we force that cell to have a minimum of 2?
3-25-2008 MS Sr. Changes that make it beta 2.4
Edited comments for Max/Min Cells
Confirming that I41 should be used
Open item regarding making C53 a minimum of 2 doses daily - I'm, fine if Dave is.
3/26/2008
Updated C53 to accept a minimum of 2, error message created
Moved number of laterals from left side to right side
Created error message for laterals used outside min max calculation
Laterals used is used in the calculation of G29
Cleaned up the layout for moved cells
3/27/2008 changes to make it Beta 2.6
Rewrote the F25 "Number of Laterals Used" comment
Rewrote the F42 "Runtime Per Dose" comment
Rewrote the F43 "Rest time Between Doses" comment
Rewrote F/G29 "Additional Flow Requirement to Accommodate Flushing Velocity" comment
Reformatted Max Length of Lateral worksheet
3/27/2008
Removed C53 in both
reordered the DD Generator sheet, should fix the issue with incorrect data being returned
3/28/2008
Changed 4 instances of "SCH40" to "Sch40"
3/28/2008
Updated GPD field in Max Emitter Discharge for commas and to give it the same max GPD value as Soil Loading Rate
3/29/2008 to make it Beta 3.0
Updated comment in GPD cell to indicate that it is 50,000
Changed PE C Factor on DD Gen page to 150
Tweaked a few cells from SCH40 to Sch40
Changed G46 for take minutes from I41 instead of I40
3/29/2009 to make it Beta 3.0.1
Changed G46 in Soil Loading Rate worksheet to take minutes from I41 instead of I40
Changed comment in B25