## Instructions
Hover over a step for more information.
Step 6
Step 1
Step 2
Step 3 |  |  | Step 7
Step 8
Step 4
Step 5
Step 9 |  | Step 10
Note on N6: STEP 6 The Rotometer flow rate should be between 5 to 50 l/h on the small dosing channel & 20 to 150 l/h on the large dosing channel. It may be necessary to dilute in order to be in this range. If above the maximum, split the quantity across multiple dosing channels.
Note on B7: STEP 1 Start by entering the flow rate of your largest irrigation shift. An irrigation shift is one or more valves that run at any given time. For example you may have valve 1, or 1+2, etc.
Note on B10: STEP 2 Give your channels a nickname to make it easier to identify which channel provides which chemical.
Note on B12: Step 3 Enter the weight (in pounds) of one gallon of chemical. If your weight includes ounces, then convert the ounces by dividing them by 16 and then add that number to the # of lbs. E.g. 8 lb. and 8 oz. = 8 lb. + (8/16) lb. = 8.5 lb.
Note on N12: STEP 7 Program each dosing channel's flow ratio into MENU 7.6. The method should be "Gal / hr".
Note on N18: STEP 8 After calculation, begin programming MENU 1.3 by setting your dosing method to P.QTY (X gallons of chemical per 1000 gallons of water) and filling in the appropriate quantity under the respective channel.
Note on B21: STEP 4 Define a name for each program. A program should represent a recipe for a given growth stage.
Note on B23: STEP 5 Enter your recipe in the ORIGINAL CHEM/WTR column. We assume you use mL of chemical per US Gallon of water.
Note on B33: STEP 9 While running the machine to a flush valve set to the "largest irrigation flow rate" (defined in step 1), manually activate a dosing channel and calibrate its needle valve, so the top of the float matches the calculated value in step 5.
Note on M33: STEP 10 Run a dosing program to a flush valve set to the "largest irrigation flow rate" (defined in step 1), sample the water at different intervals, and compare to a hand mixed sample. Adjust quantities as needed.

## Dosing Programs
| 1 USG = | 3785.41 | mL
| 1 USG = | 3.7854 | Liters
| Largest Irrigation Flow Rate (GPM) = | 15 | [5 empty] | Stock Tank Size (USG) | 100
|  | PRODUCT WEIGHT | ROTOMETER SETTING | MENU 7.6 RATIO | DILUTION CHEM:WTR |  |  |  | Chemical In Tank | Chemical In Tank | Water In Tank | TOTAL
Channel | Channel Nickname | lb. / Gal | l/hr | Gal / hr | 1 : x |  |  |  | mL | USG | USG | USG
DC 1 | Part A | 8.34 | 22.5 | 5.9439 | 0 |  |  |  | 378541 | 100 | 0 | 100
DC 2 | Part B | 8.34 | 22.5 | 5.9439 | 0 |  |  |  | 378541 | 100 | 0 | 100
DC 3 | PH Up | 8.34 | 5.625 | 1.486 | 0 |  |  |  | 378541 | 100 | 0 | 100
DC 4 | D | 8.34 | 0 | 0 | 0 |  |  |  | 378541 | 100 | 0 | 100
DC 5 | E | 8.34 | 0 | 0 | 0 |  |  |  | 378541 | 100 | 0 | 100
DC 6 | F | 8.34 | 0 | 0 | 0 |  |  |  | 378541 | 100 | 0 | 100
DC 7 | G | 8.34 | 0 | 0 | 0 |  |  |  | 378541 | 100 | 0 | 100
DC 8 | H | 8.34 | 0 | 0 | 0 |  |  |  | 378541 | 100 | 0 | 100
DOSING PROGRAM | PROGRAM NICKNAME | ORIGINAL CHEM/WTR | DILUTED CHEM/WTR | MENU 1.3 DOS CH QTY | ROTOMETER SETTING | UNCOMP RM SETTING | MENU 7.6 RATIO |  | Notes
1 | Week 1 - 4 Grow | mL / USG | mL / USG | P.QTY | l/hr | l/hr | Gal / hr |  | Channel 1 9.24. Channel 2 25.
DC 1 | Part A | 3.5 | 3.5 | 0.9246 | 3.9375 | 3.9375 | 1.0402
DC 2 | Part B | 12.5 | 12.5 | 3.3022 | 14.0625 | 14.0625 | 3.7149
DC 3 | PH Up | 5 | 5 | 1.3209 | 5.625 | 5.625 | 1.486
DC 4 | D | 0 | 0 | 0 | 0 | 0 | 0
DC 5 | E | 0 | 0 | 0 | 0 | 0 | 0
DC 6 | F | 0 | 0 | 0 | 0 | 0 | 0
DC 7 | G | 0 | 0 | 0 | 0 | 0 | 0
DC 8 | H | 0 | 0 | 0 | 0 | 0 | 0
DOSING PROGRAM | PROGRAM NICKNAME | ORIGINAL CHEM/WTR | DILUTED CHEM/WTR | MENU 1.3 DOS CH QTY | ROTOMETER SETTING | UNCOMP RM SETTING | MENU 7.6 RATIO |  | Notes
2 | Bloom Week 1 | mL / USG | mL / USG | P.QTY | l/hr | l/hr | Gal / hr
DC 1 | Part A | 5.5 | 5.5 | 1.4529 | 6.1875 | 6.1875 | 1.6346
DC 2 | Part B | 6 | 6 | 1.585 | 6.75 | 6.75 | 1.7832
DC 3 | PH Up |  | 0 | 0 | 0 | 0 | 0
DC 4 | D | 0 | 0 | 0 | 0 | 0 | 0
DC 5 | E | 0 | 0 | 0 | 0 | 0 | 0
DC 6 | F | 0 | 0 | 0 | 0 | 0 | 0
DC 7 | G | 0 | 0 | 0 | 0 | 0 | 0
DC 8 | H | 0 | 0 | 0 | 0 | 0 | 0
DOSING PROGRAM | PROGRAM NICKNAME | ORIGINAL CHEM/WTR | DILUTED CHEM/WTR | MENU 1.3 DOS CH QTY | ROTOMETER SETTING | UNCOMP RM SETTING | MENU 7.6 RATIO |  | Notes
3 | Bloom Week 2 & 3 | mL / USG | mL / USG | P.QTY | l/hr | l/hr | Gal / hr
DC 1 | Part A | 20 | 20 | 5.2834 | 22.5 | 22.5 | 5.9439
DC 2 | Part B | 20 | 20 | 5.2834 | 22.5 | 22.5 | 5.9439
DC 3 | PH Up |  | 0 | 0 | 0 | 0 | 0
DC 4 | D | 0 | 0 | 0 | 0 | 0 | 0
DC 5 | E | 0 | 0 | 0 | 0 | 0 | 0
DC 6 | F | 0 | 0 | 0 | 0 | 0 | 0
DC 7 | G | 0 | 0 | 0 | 0 | 0 | 0
DC 8 | H | 0 | 0 | 0 | 0 | 0 | 0
DOSING PROGRAM | PROGRAM NICKNAME | ORIGINAL CHEM/WTR | DILUTED CHEM/WTR | MENU 1.3 DOS CH QTY | ROTOMETER SETTING | UNCOMP RM SETTING | MENU 7.6 RATIO |  | Notes
4 | Bloom Week 4 & 5 | mL / USG | mL / USG | P.QTY | l/hr | l/hr | Gal / hr
DC 1 | Part A |  | 0 | 0 | 0 | 0 | 0
DC 2 | Part B |  | 0 | 0 | 0 | 0 | 0
DC 3 | PH Up |  | 0 | 0 | 0 | 0 | 0
DC 4 | D | 0 | 0 | 0 | 0 | 0 | 0
DC 5 | E | 0 | 0 | 0 | 0 | 0 | 0
DC 6 | F | 0 | 0 | 0 | 0 | 0 | 0
DC 7 | G | 0 | 0 | 0 | 0 | 0 | 0
DC 8 | H | 0 | 0 | 0 | 0 | 0 | 0
DOSING PROGRAM | PROGRAM NICKNAME | ORIGINAL CHEM/WTR | DILUTED CHEM/WTR | MENU 1.3 DOS CH QTY | ROTOMETER SETTING | UNCOMP RM SETTING | MENU 7.6 RATIO |  | Notes
5 | Bloom Week 6 | mL / USG | mL / USG | P.QTY | l/hr | l/hr | Gal / hr
DC 1 | Part A |  | 0 | 0 | 0 | 0 | 0
DC 2 | Part B |  | 0 | 0 | 0 | 0 | 0
DC 3 | PH Up |  | 0 | 0 | 0 | 0 | 0
DC 4 | D | 0 | 0 | 0 | 0 | 0 | 0
DC 5 | E | 0 | 0 | 0 | 0 | 0 | 0
DC 6 | F | 0 | 0 | 0 | 0 | 0 | 0
DC 7 | G | 0 | 0 | 0 | 0 | 0 | 0
DC 8 | H | 0 | 0 | 0 | 0 | 0 | 0
DOSING PROGRAM | PROGRAM NICKNAME | ORIGINAL CHEM/WTR | DILUTED CHEM/WTR | MENU 1.3 DOS CH QTY | ROTOMETER SETTING | UNCOMP RM SETTING | MENU 7.6 |  | Notes
6 | Bloom Week 7 | mL / USG | mL / USG | P.QTY | l/hr | l/hr | Gal / hr
DC 1 | Part A |  | 0 | 0 | 0 | 0 | 0
DC 2 | Part B |  | 0 | 0 | 0 | 0 | 0
DC 3 | PH Up |  | 0 | 0 | 0 | 0 | 0
DC 4 | D | 0 | 0 | 0 | 0 | 0 | 0
DC 5 | E | 0 | 0 | 0 | 0 | 0 | 0
DC 6 | F | 0 | 0 | 0 | 0 | 0 | 0
DC 7 | G | 0 | 0 | 0 | 0 | 0 | 0
DC 8 | H | 0 | 0 | 0 | 0 | 0 | 0
DOSING PROGRAM | PROGRAM NICKNAME | ORIGINAL CHEM/WTR | DILUTED CHEM/WTR | MENU 1.3 DOS CH QTY | ROTOMETER SETTING | UNCOMP RM SETTING | MENU 7.6 RATIO |  | Notes
7 | Week 7 | mL / USG | mL / USG | P.QTY | l/hr | l/hr | Gal / hr
DC 1 | Part A | 0 | 0 | 0 | 0 | 0 | 0
DC 2 | Part B | 0 | 0 | 0 | 0 | 0 | 0
DC 3 | PH Up | 0 | 0 | 0 | 0 | 0 | 0
DC 4 | D | 0 | 0 | 0 | 0 | 0 | 0
DC 5 | E | 0 | 0 | 0 | 0 | 0 | 0
DC 6 | F | 0 | 0 | 0 | 0 | 0 | 0
DC 7 | G | 0 | 0 | 0 | 0 | 0 | 0
DC 8 | H | 0 | 0 | 0 | 0 | 0 | 0
DOSING PROGRAM | PROGRAM NICKNAME | ORIGINAL CHEM/WTR | DILUTED CHEM/WTR | MENU 1.3 DOS CH QTY | ROTOMETER SETTING | UNCOMP RM SETTING | MENU 7.6 RATIO |  | Notes
8 | Week 8 | mL / USG | mL / USG | P.QTY | l/hr | l/hr | Gal / hr
DC 1 | Part A | 0 | 0 | 0 | 0 | 0 | 0
DC 2 | Part B | 0 | 0 | 0 | 0 | 0 | 0
DC 3 | PH Up | 0 | 0 | 0 | 0 | 0 | 0
DC 4 | D | 0 | 0 | 0 | 0 | 0 | 0
DC 5 | E | 0 | 0 | 0 | 0 | 0 | 0
DC 6 | F | 0 | 0 | 0 | 0 | 0 | 0
DC 7 | G | 0 | 0 | 0 | 0 | 0 | 0
DC 8 | H | 0 | 0 | 0 | 0 | 0 | 0
DOSING PROGRAM | PROGRAM NICKNAME | ORIGINAL CHEM/WTR | DILUTED CHEM/WTR | MENU 1.3 DOS CH QTY | ROTOMETER SETTING | UNCOMP RM SETTING | MENU 7.6 RATIO |  | Notes
9 | Week 9 | mL / USG | mL / USG | P.QTY | l/hr | l/hr | Gal / hr
DC 1 | Part A | 0 | 0 | 0 | 0 | 0 | 0
DC 2 | Part B | 0 | 0 | 0 | 0 | 0 | 0
DC 3 | PH Up | 0 | 0 | 0 | 0 | 0 | 0
DC 4 | D | 0 | 0 | 0 | 0 | 0 | 0
DC 5 | E | 0 | 0 | 0 | 0 | 0 | 0
DC 6 | F | 0 | 0 | 0 | 0 | 0 | 0
DC 7 | G | 0 | 0 | 0 | 0 | 0 | 0
DC 8 | H | 0 | 0 | 0 | 0 | 0 | 0
DOSING PROGRAM | PROGRAM NICKNAME | ORIGINAL CHEM/WTR | DILUTED CHEM/WTR | MENU 1.3 DOS CH QTY | ROTOMETER SETTING | UNCOMP RM SETTING | MENU 7.6 RATIO |  | Notes
10 | Week 10 | mL / USG | mL / USG | P.QTY | l/hr | l/hr | Gal / hr
DC 1 | Part A | 0 | 0 | 0 | 0 | 0 | 0
DC 2 | Part B | 0 | 0 | 0 | 0 | 0 | 0
DC 3 | PH Up | 0 | 0 | 0 | 0 | 0 | 0
DC 4 | D | 0 | 0 | 0 | 0 | 0 | 0
DC 5 | E | 0 | 0 | 0 | 0 | 0 | 0
DC 6 | F | 0 | 0 | 0 | 0 | 0 | 0
DC 7 | G | 0 | 0 | 0 | 0 | 0 | 0
DC 8 | H | 0 | 0 | 0 | 0 | 0 | 0
Note on E6: [Threaded comment] Your version of Excel allows you to read this threaded comment; however, any edits to it will get removed if the file is opened in a newer version of Excel. Learn more: https://go.microsoft.com/fwlink/?linkid=870924 Comment: This setting includes compensation for the weight of the chemical (lb. / gal) and a 25% buffer to allow for some variation in flow rates.